## CollectData
Sample # | Site | Location | Setting Description | B-Axis Diameter (cm) | Lithology | SHRS | General Notes | New class. | Max specimens per sample
MM23-1 | 1 (Brian MM-1) | 50.609844, -123.384683 | Taken from foot of terrace. Outside was dusty/weathered | 16 | OW | 33 | Lisegang banding, weathering rinds are concentric, appx 0.1-1cm. Protolith potentially LDV gray. | OW | 10
MM23-2 | 1 (Brian MM-1) | 50.609844, -123.384684 | Taken from foot of terrace. Outside was dusty/weathered | 17 | LDV red or HDV?? | 47 | Red-purple groundmass, <5% white crystals, some surface vesicles but clast feels too dense to be vesicled throughout. Spots of oxidation <1cm. | High strength | 5
MM23-3 | 1 (Brian MM-1) | 50.609844, -123.384685 | Taken from terrace slope. Half exposed, half buried. | 16 | LDV gray | 42 | Light gray-gray groundmass, 10-15% white crystals. Easily broken with rock hammer. | Mid strength | 7
MM23-4 | 1 (Brian MM-1) | 50.609844, -123.384686 | Taken from foot of terrace. Outside was dusty/weathered | 14 | LDV red | 37 | Dusty pink-brick red groundmass. 10-15% white crystals. Up to 20% in some clasts. Semi-vesicled. | Low strength | 7
MM23-5 | 1 (Brian MM-1) | 50.609844, -123.384687 | Taken from foot of terrace. | 16 | G | 59.5 | Large interlocking qtz, feldspar, micas (some biotite some chlorite), potentially other green mins (epidote?). Qtz and felds are dominant. | high strength | 6
MM23-6 | 1 (Brian MM-1) | 50.609844, -123.384688 | Taken from foot of terrace. More rounded/smooth than previous samples | 10 | LDV Needly | Too small | Acicular black grains up to 1cm make up 40-50% of clast. light gray matrix has been observed as being darker gray in other clasts. | Low strength | 3
MM23-7 | 2 (Brian MM-3) | 50.612718, -123.412609 | Sampled by Brian. I took the remaining half. Clast was uncovered about halfway up hummock. | 12 | G | Too small to obtain viable measurement. | Red granite. Qtz, biotite altered to chlorite, pink to red matrix. Possibly weathered kspar? Potential weathering rind, too dusty to say for sure. Site was @ second stop on boat day - hummock after initial terrace. | High strength | 2
MM23-8 | 3 (Near boat launch for return trip - river right) | 50.6159, -123.394478 | Taken from top of terrace appx 2m above the small oxidized creek. | 19 | OW | 26 | Sulphur yellow weathering rind. White crystals <2cm in light gray matrix when broken. Darker orange on ground side, paler yellow on exposed surface. | OW | 9
MM23-9 | 3 (Near boat launch for return trip - river right) | 50.6159, -123.394479 | Taken from top of terrace appx 2m above the small oxidized creek. | 13 | OW | 31 | Orange weathered, crumbly but still whole. Gray matrix, black crystals <0.5cm. Maybe white feldspar crystals, or they could just be extensions of the groundmass. | OW | 10
MM23-10 | 4 (Above terrace of Brian MM-6? The terrace that was sampled upstream of camp on Friday) | 50.619781, -123.400348 | Taken from above terrace. | 21 | LDV gray | 55 | LIght gray groundmass, 5% black needly crystals <0.2cm, 20% white crystals <1cm. | Mid strength | 15
MM23-11 | 4 (Above terrace of Brian MM-6? The terrace that was sampled upstream of camp on Friday) | 50.619781, -123.400349 | Taken from above terrace. | 15 | LDV gray | 41.5 | gray groundmass. 10-15% white crystals <0.5cm. 5% black needly crystals <0.2cm. | Mid strength | 8
MM23-12 | 4 (Above terrace of Brian MM-6? The terrace that was sampled upstream of camp on Friday) | 50.619781, -123.400350 | Taken from above terrace. | 15 | LDV gray | 54 | gray groundmass. 40% white crystals <1cm. 5% black equant/elongate crystals <0.5cm | High strength | 8
LT23-1 | Brian site T-5 | 46.896597, -121.669559 | Taken from face of hummock | 13 | TV/UG | 31 | LIght gray/cream colored. Light gray crystals in groundmass. | Low strength | 3
LT23-2 | Brian 2022 site T1? | 46.896861, -121.665372 | Taken from the top of a hummock. The hummock is ball shaped, somewhat of a fractured block, covered in finer well weathered material. | 14 | VV Brick Red | 40 | Dusty pink on exposed side, brick red on cut faces. Vesicled in patches. 10% white crystals. Similar to W3/4, maybe stronger. | Low strength | 5
LT23-3 | Brian 2022 site T1? | 46.896861, -121.665373 | Taken from the top of a hummock. The hummock is ball shaped, somewhat of a fractured block, covered in finer well weathered material. | 11 | VV Black/gray | 18 | Dark gray to black on exposed surface. Potentially dusty pink on some covered surfaces. vesicular. 10% white crystals. | Low strength | 3
LT23-4 | Brian 2022 site T1? | 46.896861, -121.665374 | Taken from the top of a hummock. The hummock is ball shaped, somewhat of a fractured block, covered in finer well weathered material. | 10 | PN | Too small to obtain viable measurement. | dark gray/black intrusive. 5-10% white crystals. Weathered to red/orange in patches on exposed surfaces. | High strength | 3
LT23-5 | Brian T-7 | 46.89622, -121.663669 | Taken from foot of hummock. | 11 | UG | 53 | UG, light gray to white. 2 relatively clean fracture faces parallel to each other. Gray crystals in white/cream groundmass | Mid strength | 5
LT23-6 | Brian T-7 | 46.89622, -121.663670 | Taken from foot of hummock. | 12 | PN | 59 | Black PN? Each face seems clean, no vesicles, but other similar looking clasts have had small pockets of vesicles. White crystals weathered to yellow/orange in some exposed spots. | High strength | 5
LT23-7 | Hummock adjacent to Brian T-7 | 46.89622, -121.663671 | Taken from larger block near top of hummock | 10 | TV gray | Too small | Light gray matrtix, may have been previously observed and called light gray tv. 10% white crystals, potentially tiny vesicles, host rock was very resistant to rock hammer. | Mid strength | 3
GP23-1 | Terrace - calling it site 3, but I do not remember why. 400m upstream of downey Creek TH. River right. | 48.2574088, -121.2207728 | Taken from foot of terrace. | 18 | VV Gray | 44 | vesicular, gray w/ 15% white crystals < 0.5cm | Low strength (high vesicle, high gm) | 10
GP23-2 | Terrace - calling it site 3, but I do not remember why. 400m upstream of downey Creek TH. River right. | 48.2574088, -121.2207729 | Taken from foot of terrace. | 15 | VV Gray | 59 | reddish, 35% white crystals <1cm, less textured than gp23-1 | Mid strength | 10

## RawTumbling
Mass (g)
Date | Start | Stop | Hours | Hours (decimal) | Distance (km) | Cum. Dist. (km) |  | MM23-4 | MM23-4 REP | LT23-6 | LT23-6 REP | GP23-2 | GP23-2 REP | LT23-5 | LT23-5 REP | MM23-10 | MM23-10 REP | MM23-8 | MM23-8 REP
Initial | [7 empty] | 133.48 | 112.77 | 166.68 | 177.34 | 137.17 | 147.33 | 121.55 | 152.45 | 149.08 | 133.88 | 88.17 | 66.18
2023-11-28 | 8:39 | 12:50 | 4:11 | 4.1833 | 4.3359 | 4.3359 |  | 130 | 108.27 | 166.1 | 177.03 | 136.19 | 146.48 | 117.87 | 149.7 | 146.5 | 131.48 | 75.36 | 53.87
2023-11-29 | 9:44 | 13:41 | 3:57 | 3.95 | 4.0941 | 8.43 |  | 127.35 | 104.64 | 165.82 | 176.8 | 135.47 | 145.8 | 114.63 | 147.45 | 144.5 | 129.54 | 65.71 | 43.9
2023-12-06 | 9:20 | 13:19 | 3:59 | 3.9833 | 4.1286 | 12.5586 |  | 124.24 | 101.39 | 165.42 | 176.53 | 134.51 | 145.17 | 111.11 | 145.06 | 142.24 | 127.21 | 56.72 | 34.34
2023-12-06 | 13:26 | 17:21 | 3:55 | 3.9167 | 4.0595 | 16.6181 |  | 121.53 | 97.74 | 165.11 | 176.3 | 133.61 | 144.41 | 107.67 | 142.75 | 140 | 124.82 | 49.64 | 26.48
2023-12-07 | 7:54 | 12:17 | 4:23 | 4.3833 | 4.5432 | 21.1613 |  | 118.08 | 94.46 | 164.77 | 176 | 127.26 | 143.82 | 104.16 | 140.47 | 137.67 | 122.35 | 43.62 | 20
2023-12-07 | 12:25 | 16:29 | 4:04 | 4.0667 | 4.215 | 25.3763 |  | 115.34 | 91.41 | 164.33 | 175.65 | 126.31 | 142.97 | 100.97 | 138.19 | 135.44 | 120.15 | 38.84 | 15.21
2023-12-08 | 8:27 | 12:37 | 4:10 | 4.1667 | 4.3186 | 29.6949 |  | 112.78 | 88.27 | 164.03 | 175.42 | 125.52 | 142.31 | 97.86 | 135.93 | 133.21 | 117.99 | 34.81 | 11.14
Date | Start | Stop | Hours | Hours (decimal) | Distance (km) | Cum. Dist. (km) |  | MM23-4 | MM23-4 REP | LT23-6 | LT23-6 REP | GP23-2 | GP23-2 REP | LT23-5 | LT23-5 REP | MM23-10 | MM23-10 REP | MM23-8 | MM23-8 REP
Initial |  |  |  |  | 0 | 1e-11 |  | 1 | 1 | 1 | 1 | 1 | 1 | 1 | 1 | 1 | 1 | 1 | 1
2023-11-28 | 8:39 | 12:50 | 4:11 | 4.1833 | 4.3359 | 4.3359 |  | 0.97393 | 0.9601 | 0.99652 | 0.99825 | 0.99286 | 0.99423 | 0.96972 | 0.98196 | 0.98269 | 0.98207 | 0.85471 | 0.81399
2023-11-29 | 9:44 | 13:41 | 3:57 | 3.95 | 4.0941 | 8.43 |  | 0.95408 | 0.92791 | 0.99484 | 0.99696 | 0.98761 | 0.98962 | 0.94307 | 0.9672 | 0.96928 | 0.96758 | 0.74526 | 0.66334
2023-12-06 | 9:20 | 13:19 | 3:59 | 3.9833 | 4.1286 | 12.5586 |  | 0.93078 | 0.89909 | 0.99244 | 0.99543 | 0.98061 | 0.98534 | 0.91411 | 0.95153 | 0.95412 | 0.95018 | 0.6433 | 0.51889
2023-12-06 | 13:26 | 17:21 | 3:55 | 3.9167 | 4.0595 | 16.6181 |  | 0.91047 | 0.86672 | 0.99058 | 0.99414 | 0.97405 | 0.98018 | 0.88581 | 0.93637 | 0.93909 | 0.93233 | 0.563 | 0.40012
2023-12-07 | 7:54 | 12:17 | 4:23 | 4.3833 | 4.5432 | 21.1613 |  | 0.88463 | 0.83763 | 0.98854 | 0.99244 | 0.92775 | 0.97618 | 0.85693 | 0.92142 | 0.92346 | 0.91388 | 0.49473 | 0.30221
2023-12-07 | 12:25 | 16:29 | 4:04 | 4.0667 | 4.215 | 25.3763 |  | 0.8641 | 0.81059 | 0.9859 | 0.99047 | 0.92083 | 0.97041 | 0.83069 | 0.90646 | 0.90851 | 0.89745 | 0.44051 | 0.22983
2023-12-08 | 8:27 | 12:37 | 4:10 | 4.1667 | 4.3186 | 29.6949 |  | 0.84492 | 0.78274 | 0.9841 | 0.98917 | 0.91507 | 0.96593 | 0.8051 | 0.89164 | 0.89355 | 0.88131 | 0.39481 | 0.16833
weighed host on 12/8 after tumbling.
1766.38 in the bag, wet weight
|  |  | Series # | Abrasion Coefficients |  |  |  | Avg Abrasion Coefficients
|  |  | 1 | MM23-4 | 0.006 |  | MM23-4 | 0.007
|  |  | 2 | MM23-4 REP | 0.008 |  | MM23-8 | 0.0455
|  |  | 3 | LT23-6 | 0.0005 |  | MM23-10 | 0.004
|  |  | 4 | LT23-6 REP | 0.0004 |  | LT23-5 | 0.0055
|  |  | 5 | GP23-2 | 0.003 |  | LT23-6 | 0.00045
|  |  | 6 | GP23-2 REP | 0.001 |  | GP23-2 | 0.002
|  |  | 7 | LT23-5 | 0.007
|  |  | 8 | LT23-5 REP | 0.004
|  |  | 9 | MM23-10 | 0.004
|  |  | 10 | MM23-10 REP | 0.004
|  |  | 11 | MM23-8 | 0.031
|  |  | 12 | MM23-8 REP | 0.06
Note on M5: [Threaded comment] Your version of Excel allows you to read this threaded comment; however, any edits to it will get removed if the file is opened in a newer version of Excel. Learn more: https://go.microsoft.com/fwlink/?linkid=870924 Comment: Dry tumbled… :(
Note on Q10: [Threaded comment] Your version of Excel allows you to read this threaded comment; however, any edits to it will get removed if the file is opened in a newer version of Excel. Learn more: https://go.microsoft.com/fwlink/?linkid=870924 Comment: Small piece broke off maybe?

## Density
Sample | Density (g/cm^3)
MM4 | 2.4131
LT6 | 2.5888
GP2 | 2.5555
LT5 | 2.5036
MM10 | 2.4575
MM8 | 2.2835

## Data
Year | Stop ID | Sample | Lithology | SHRS | Avg Abrasion Coefficients (1/km) | Density (g/cm^3) | Color
2023 | Meager | MM4 | LDV | 37 | 0.007 | 2.4131 | red
2023 | Meager | MM8 | OW | 26 | 0.0455 | 2.2835
2023 | Meager | MM10 | LDV | 55 | 0.004 | 2.4575 | gray
2023 | Tahoma | LT5 | UG | 53 | 0.0055 | 2.5036
2023 | Tahoma | LT6 | PN | 59 | 0.00045 | 2.5888
2023 | Suiattle | GP2 | VV | 59 | 0.002 | 2.5555 | gray

## AbrasionDensity
| Lith | SHRS median | Density (kg/m3) | Min Abrasion | Max Abrasion | Abrasion Avg | Abr Error
MM4 | LDV | 37 | 2413.1 | 0.006 | 0.009 | 0.0075 | 0.0015
MM8 | OW | 26 | 2283.5
MM10 | LDV | 55 | 2457.5 | 0.004 | 0.004 | 0.004 | 0
LT5 | UG | 53 | 2503.6 | 0.004 | 0.007 | 0.0055 | 0.0015
LT6 | PN | 59 | 2588.8 | 0.0004 | 0.0006 | 0.0005 | 0.0001
GP2 | VV | 59 | 2555.5 | 0.001 | 0.002 | 0.0015 | 0.0005