## Metadata
Sheet Name | Record Type | Notes
Metadata | Sheet contents
host gsd | Info on host material distribution and mass for tumbling
Density | Paired Density grain size, lithology, and SHRS of samples used for tumbling (P)
AllDensity | Paired Density grain size, lithology, and SHRS of samples used for tumbling and for 30 random clasts from each deposit | did not measure SHRS due to concerns of durability of hammer if used too often, needed to save for debris flow exposure measurements
Raw | Paired grain size, lithology, and SHRS of samples used for tumbling (P) from field book | Measurements taken on the same, hard large rock, almost right next to each other. 20 strikes.
Phase 1 | Phase 1 tumble experiements
Phase 2 | Phase 2 tumble experiments
Abrasion | Paired Abrasion alpha rates with density grain size, lithology, and SHRS of samples used for tumbling (P)

## host gsd
Using extra granitic host as well
Brian Host by Finn | [6 empty] | numbers as of 9/25
Size bins (mm) | Volcanic Host rock (g) | % | Granite host rock | % |  |  | Granitic host WD | %
2-4.75 | 2.02 | 0.10821 | 0 | 0 |  | 2-4.75 | 0 | 0
4.75-9.5 | 20.62 | 1.1046 | 20.09 | 1.0656 |  | 4.75-9.5 | 27.55 | 1.6783
9.25-12.5 | 45.33 | 2.4284 | 46.19 | 2.4499 |  | 9.25-12.5 | 43.25 | 2.6347
12.5-25 | 502.09 | 26.8976 | 501.85 | 26.618 |  | 12.5-25 | 472.92 | 28.8097
25-50 | 798.09 | 42.7547 | 961.02 | 50.9722 |  | 25-50 | 785.64 | 47.8602
>50 | 498.52 | 26.7064 | 356.23 | 18.8943 |  | >50 | 312.17 | 19.017
Total | 1866.67 | 100 | 1885.38 | 100 |  | Total | 1641.53 | 100
Allisons Host |  |  |  | Brian Updated Host, pre phase 1 tumble
Mass (g)
Size bin | Granite mix | Volcanic mix |  | Size bins (mm) | Volcanic Host rock (g) | % | Granite host rock | % |  | 2.0 Granite host rock | % | allison granite percent |  | 2.0 Volcanic host rock for granite phase 2 tumble | % | allison volcanic percent
|  |  | mm | [8 empty] | 0
0.187 - 3/8" | 14.6 | 0 | 4.75-9.5 | 4.75-9.5 | 0 | 0 | 14.91 | 0.59143 |  | 14.72 | 0.57628 | 0.58015 |  | 0 | 0 | 0
3/8-1/2" | 48.2 | 67 | 9.5-12.5 | 9.25-12.5 | 67.36 | 2.6828 | 48.19 | 1.9115 |  | 48.17 | 1.8858 | 1.9153 |  | 67.38 | 2.7278 | 2.7269
0.5 - 1" | 1002.6 | 1004 | 12.5-25 | 12.5-25 | 1002.95 | 39.9458 | 957.09 | 37.9647 | X | 1001.55 | 39.2099 | 39.8395 |  | 1003.56 | 40.628 | 40.8628
1-2" | 948.2 | 943 | 25-50 | 25-50 | 976.045 | 38.8743 | 949.25 | 37.6537 |  | 946.89 | 37.07 | 37.6778 |  | 947.72 | 38.3674 | 38.3801
>2" | 503 | 443 | >50 | >50 | 464.42 | 18.4971 | 551.56 | 21.8786 |  | 543 | 21.258 | 19.9873 |  | 451.46 | 18.2768 | 18.0301
total | 2516.6 | 2457 |  | Total | 2510.775 | 100 | 2521 | 100 |  | 2554.33 | 100 | 100 |  | 2470.12 | 100 | 100
[7 empty] | *2520.88 |  |  | this mass likely had dust on it…
|  | need to add | g |  | Get one whole volcanic |  |  |  |  | fill this granite, then get another granite
| 2-4.75 | -2.02 |  | need | 0 9-12
| 4.75-9.5 | -20.62 |  |  | 600 12-25 |  |  |  |  | fresh at VG1
| 9.25-12.5 | 21.67 |  |  | 0 25-50 |  |  |  |  | End VG1/ Start VG5 = | 2535.08
| 12.5-25 | 501.91 |  |  | 0 >50 |  |  |  |  | End VG5= | 2468.15
| 25-50 | 144.91 | [7 empty] | Start VG4 = | 2545
| >50 | -55.52 | [7 empty] | End VG4/Start VG2 = | 2466.12 | 2466.12 | 1470.87 | -5.27
[13 empty] | 1006.62 | -6.1
[10 empty] | Start VG2 |  |  | -6.13
[10 empty] | 14.84 | 0.58314
[10 empty] | 48.745 | 1.9154
[6 empty] | 63.585 |  |  |  | 1003.51 | 39.4332
[10 empty] | 945.59 | 37.1572
[10 empty] | 532.15 | 20.911
[10 empty] | 2544.835 | 100

## Density
Deposit | Method | Sample | Time | Date | Abrasion Avg | Temperature | Water ρ | Dry Mass | Wet Mass | Density (g/ml) | Density (kg/m3) | Sample V | Comment | Deposit | Lithology | SHRS median | Lith
P | 3 | 1 |  | 2024-04-20 | 0.006786 | 21.4 | 0.99793 | 8.36 | 4.975 | 2.4646 | 2464.607 | 3.3956 | Method 3: here, we submerged the samples in water for at least 48 hrs ahead of time, then towel pat dried, weighed it wet as the "dry mass" and then put in the beaker to obtain wet mass and density | Tahoma | UG | 62 | G
P | 3 | 2 |  | 2024-04-20 | 0.001159 | 21.4 | 0.99793 | 11.883 | 7.374 | 2.6299 | 2629.9406 | 4.5231 |  | Tahoma | PN | 65.5 | NN
P | 3 | 3 |  | 2024-04-20 | 0.004107 | 21.4 | 0.99793 | 12.254 | 7.641 | 2.6509 | 2650.907 | 4.6274 |  | Tahoma | TV | 50.5 | TV
P | 3 | 4 |  | 2024-04-20 | 0.003137 | 21.4 | 0.99793 | 8.058 | 5.018 | 2.6452 | 2645.171 | 3.0495 |  | Tahoma | PN | 65.5 | NN
P | 3 | 5 |  | 2024-04-20 | 0.0091725 | 21.4 | 0.99793 | 13.203 | 7.809 | 2.4427 | 2442.6529 | 5.4109 |  | Tahoma | TV | 27.5 | TV
P | 3 | 6 |  | 2024-04-20 | 0.000346 | 21.4 | 0.99793 | 5.97 | 3.634 | 2.5504 | 2550.3605 | 2.3433 |  | Tahoma | VV | 43 | VV
P | 3 | 7 |  | 2024-04-20 | 0.013792 | 21.4 | 0.99793 | 8.058 | 4.705 | 2.3982 | 2398.2463 | 3.3635 |  | Tahoma | VV | 28.5 | VV
P | 3 | 8 |  | 2024-04-20 | 0.045678 | 21.4 | 0.99793 | 7.266 | 4.02 | 2.2338 | 2233.8137 | 3.2562 |  | Tahoma | TV | 33 | TV
P | 3 | 9 |  | 2024-04-20 | 0.005527 | 21.4 | 0.99793 | 6.414 | 3.716 | 2.3724 | 2372.3955 | 2.7064 |  | Mt. Meager | HDV | 51 | NN
P | 3 | 10 |  | 2024-04-20 | 0.019138 | 21.4 | 0.99793 | 10.78 | 5.991 | 2.2463 | 2246.3323 | 4.804 | piece broke off as I dried it so diff weight than previously | Mt. Meager | LDV | 27.5 | TV
P | 3 | 11 |  | 2024-04-20 | 0.001308 | 21.4 | 0.99793 | 8.433 | 5.243 | 2.6381 | 2638.1015 | 3.2 |  | Mt. Meager | G | 71 | G
P | 3 | 12 |  | 2024-04-20 | 0.005049 | 21.4 | 0.99793 | 7.096 | 4.154 | 2.407 | 2406.9719 | 2.9512 |  | Mt. Meager | LDV | 45.5 | TV
P | 3 | 13 |  | 2024-04-20 | 0.005215 | 21.4 | 0.99793 | 11.83 | 6.66 | 2.2835 | 2283.4646 | 5.1862 |  | Mt. Meager | LDV | 34 | TV
P | 3 | 14 |  | 2024-04-20 | 0.0006335 | 21.4 | 0.99793 | 12.748 | 8.133 | 2.7566 | 2756.5789 | 4.6294 |  | Mt. Meager | G | 73.5 | G
P | 3 | 15 |  | 2024-04-20 | 0.000677 | 21.4 | 0.99793 | 7.978 | 5.064 | 2.7322 | 2732.1502 | 2.9231 |  | Mt. Meager | G | 72 | G
P | 3 | 16 |  | 2024-04-20 | 0.039896 | 21.4 | 0.99793 | 3.956 | 2.122 | 2.1526 | 2152.5687 | 1.8397 |  | Mt. Adams | NA | 25.5 | TV
P | 3 | 17 |  | 2024-04-20 | 0.012231 | 21.4 | 0.99793 | 7.47 | 3.828 | 2.0468 | 2046.8251 | 3.6534 |  | Mt. Adams | NA | 43.5 | TV
P | 3 | 18 |  | 2024-04-20 | 0.0014665 | 21.4 | 0.99793 | 8.532 | 5.267 | 2.6078 | 2607.7607 | 3.2752 |  | Mt. Adams | NN | 57 | NN
P | 3 | 19 |  | 2024-04-20 | 0.0039605 | 21.4 | 0.99793 | 11.8 | 6.74 | 2.3272 | 2327.1885 | 5.0758 |  | Mt. Adams | NN | 42 | NN
P | 3 | 20 |  | 2024-04-20 | 0.001647 | 21.4 | 0.99793 | 8.984 | 5.363 | 2.4759 | 2475.9467 | 3.6323 |  | Mt. Adams | VN | 37 | VV
P | 3 | 21 |  | 2024-04-20 | 0.002122 | 21.4 | 0.99793 | 8.345 | 4.752 | 2.3178 | 2317.7639 | 3.6042 |  | Mt. Adams | VN | 29 | VV
P | 3 | 22 |  | 2024-04-20 | 0.0008085 | 21.4 | 0.99793 | 7.034 | 4.279 | 2.5479 | 2547.891 | 2.7636 |  | Kautz | NV | 64.5 | VV
P | 3 | 23 |  | 45455 | 0.002549 | 22.1 | 0.99777 | 9.7241 | 6.0706 | 2.6556 | 2655.6494 | 3.6655 |  | Tahoma | PN | 60 | NN
P | 3 | 24 |  | 45455 | 0.00525 | 22 | 0.9978 | 8.8186 | 5.4576 | 2.618 | 2618.0301 | 3.372 |  | Tahoma | PN | 42.5 | NN
P | 3 | 25 |  | 45455 | 0.0017395 | 22 | 0.9978 | 9.947 | 5.901 | 2.4531 | 2453.0689 | 4.0592 |  | Tahoma | PN | 56.5 | NN
P | 3 | 26 |  | 45455 | 0.0077115 | 22 | 0.9978 | 5.7468 | 3.4293 | 2.4743 | 2474.2857 | 2.3251 |  | Tahoma | VV | 32 | VV
P | 3 | 27 |  | 45455 | 0.001366 | 21.9 | 0.99782 | 6.5404 | 4.1468 | 2.7265 | 2726.4965 | 2.4014 |  | Mt. Meager | G | 75 | G
P | 3 | 28 |  | 45455 | 0.010708 | 21.9 | 0.99782 | 11.7043 | 6.8645 | 2.4131 | 2413.0717 | 4.8555 |  | Mt. Meager | LDV | 36.5 | TV
P | 3 | 29 |  | 45455 | 0.003592 | 21.8 | 0.99784 | 5.6293 | 3.3289 | 2.4418 | 2441.8104 | 2.3078 |  | Mt. Meager | LDV | 41 | TV
P | 3 | 30 |  | 45455 | 0.012924 | 21.8 | 0.99784 | 7.4459 | 4.2995 | 2.3614 | 2361.3707 | 3.1565 |  | Mt. Meager | LDV | 46 | TV
P | 3 | 31 |  | 45455 | 0.02434 | 21.8 | 0.99784 | 5.1828 | 2.6788 | 2.0653 | 2065.3375 | 2.5121 |  | Mt. Adams | VA | 23 | VV
P | 3 | 32 |  | 45455 | 0.0020885 | 21.8 | 0.99784 | 10.676 | 6.5216 | 2.5643 | 2564.2547 | 4.1678 |  | Mt. Adams | NA | 47.5 | NN
P | 3 | 33 |  | 45455 | 0.000965 | 21.8 | 0.99784 | 8.0618 | 5.0858 | 2.7031 | 2703.0869 | 2.9856 |  | Mt. Adams | NN | 56 | NN
P | 3 | 34 |  | 45455 | 0.0013415 | 21.8 | 0.99784 | 5.4975 | 3.4499 | 2.6791 | 2679.0513 | 2.0542 |  | Kautz | G | 58 | G

## AllDensity
Deposit | Method | Sample | Time | Date | Abrasion Avg | Temperature | Water ρ | Dry Mass | Wet Mass | Density (g/ml) | Density (kg/m3) | Sample V | Comment | Deposit | Lithology | SHRS median | Lith
P | 3 | 1 |  | 2024-04-20 | 0.006786 | 21.4 | 0.99793 | 8.36 | 4.975 | 2.4646 | 2464.607 | 3.3956 | Method 3: here, we submerged the samples in water for at least 48 hrs ahead of time, then towel pat dried, weighed it wet as the "dry mass" and then put in the beaker to obtain wet mass and density | Tahoma | UG | 62 | G
P | 3 | 2 |  | 2024-04-20 | 0.001159 | 21.4 | 0.99793 | 11.883 | 7.374 | 2.6299 | 2629.9406 | 4.5231 |  | Tahoma | PN | 65.5 | NN
P | 3 | 3 |  | 2024-04-20 | 0.004107 | 21.4 | 0.99793 | 12.254 | 7.641 | 2.6509 | 2650.907 | 4.6274 |  | Tahoma | TV | 50.5 | TV
P | 3 | 4 |  | 2024-04-20 | 0.003137 | 21.4 | 0.99793 | 8.058 | 5.018 | 2.6452 | 2645.171 | 3.0495 |  | Tahoma | PN | 65.5 | NN
P | 3 | 5 |  | 2024-04-20 | 0.0091725 | 21.4 | 0.99793 | 13.203 | 7.809 | 2.4427 | 2442.6529 | 5.4109 |  | Tahoma | TV | 27.5 | TV
P | 3 | 6 |  | 2024-04-20 | 0.000346 | 21.4 | 0.99793 | 5.97 | 3.634 | 2.5504 | 2550.3605 | 2.3433 |  | Tahoma | VV | 43 | VV
P | 3 | 7 |  | 2024-04-20 | 0.013792 | 21.4 | 0.99793 | 8.058 | 4.705 | 2.3982 | 2398.2463 | 3.3635 |  | Tahoma | VV | 28.5 | VV
P | 3 | 8 |  | 2024-04-20 | 0.045678 | 21.4 | 0.99793 | 7.266 | 4.02 | 2.2338 | 2233.8137 | 3.2562 |  | Tahoma | TV | 33 | TV
P | 3 | 9 |  | 2024-04-20 | 0.005527 | 21.4 | 0.99793 | 6.414 | 3.716 | 2.3724 | 2372.3955 | 2.7064 |  | Mt. Meager | HDV | 51 | NN
P | 3 | 10 |  | 2024-04-20 | 0.019138 | 21.4 | 0.99793 | 10.78 | 5.991 | 2.2463 | 2246.3323 | 4.804 | piece broke off as I dried it so diff weight than previously | Mt. Meager | LDV | 27.5 | TV
P | 3 | 11 |  | 2024-04-20 | 0.001308 | 21.4 | 0.99793 | 8.433 | 5.243 | 2.6381 | 2638.1015 | 3.2 |  | Mt. Meager | G | 71 | G
P | 3 | 12 |  | 2024-04-20 | 0.005049 | 21.4 | 0.99793 | 7.096 | 4.154 | 2.407 | 2406.9719 | 2.9512 |  | Mt. Meager | LDV | 45.5 | TV
P | 3 | 13 |  | 2024-04-20 | 0.005215 | 21.4 | 0.99793 | 11.83 | 6.66 | 2.2835 | 2283.4646 | 5.1862 |  | Mt. Meager | LDV | 34 | TV
P | 3 | 14 |  | 2024-04-20 | 0.0006335 | 21.4 | 0.99793 | 12.748 | 8.133 | 2.7566 | 2756.5789 | 4.6294 |  | Mt. Meager | G | 73.5 | G
P | 3 | 15 |  | 2024-04-20 | 0.000677 | 21.4 | 0.99793 | 7.978 | 5.064 | 2.7322 | 2732.1502 | 2.9231 |  | Mt. Meager | G | 72 | G
P | 3 | 16 |  | 2024-04-20 | 0.039896 | 21.4 | 0.99793 | 3.956 | 2.122 | 2.1526 | 2152.5687 | 1.8397 |  | Mt. Adams | NA | 25.5 | TV
P | 3 | 17 |  | 2024-04-20 | 0.012231 | 21.4 | 0.99793 | 7.47 | 3.828 | 2.0468 | 2046.8251 | 3.6534 |  | Mt. Adams | NA | 43.5 | TV
P | 3 | 18 |  | 2024-04-20 | 0.0014665 | 21.4 | 0.99793 | 8.532 | 5.267 | 2.6078 | 2607.7607 | 3.2752 |  | Mt. Adams | NN | 57 | NN
P | 3 | 19 |  | 2024-04-20 | 0.0039605 | 21.4 | 0.99793 | 11.8 | 6.74 | 2.3272 | 2327.1885 | 5.0758 |  | Mt. Adams | NN | 42 | NN
P | 3 | 20 |  | 2024-04-20 | 0.001647 | 21.4 | 0.99793 | 8.984 | 5.363 | 2.4759 | 2475.9467 | 3.6323 |  | Mt. Adams | VN | 37 | VV
P | 3 | 21 |  | 2024-04-20 | 0.002122 | 21.4 | 0.99793 | 8.345 | 4.752 | 2.3178 | 2317.7639 | 3.6042 |  | Mt. Adams | VN | 29 | VV
P | 3 | 22 |  | 2024-04-20 | 0.0008085 | 21.4 | 0.99793 | 7.034 | 4.279 | 2.5479 | 2547.891 | 2.7636 |  | Kautz | NV | 64.5 | VV
P | 3 | 23 |  | 45455 | 0.002549 | 22.1 | 0.99777 | 9.7241 | 6.0706 | 2.6556 | 2655.6494 | 3.6655 |  | Tahoma | PN | 60 | NN
P | 3 | 24 |  | 45455 | 0.00525 | 22 | 0.9978 | 8.8186 | 5.4576 | 2.618 | 2618.0301 | 3.372 |  | Tahoma | PN | 42.5 | NN
P | 3 | 25 |  | 45455 | 0.0017395 | 22 | 0.9978 | 9.947 | 5.901 | 2.4531 | 2453.0689 | 4.0592 |  | Tahoma | PN | 56.5 | NN
P | 3 | 26 |  | 45455 | 0.0077115 | 22 | 0.9978 | 5.7468 | 3.4293 | 2.4743 | 2474.2857 | 2.3251 |  | Tahoma | VV | 32 | VV
P | 3 | 27 |  | 45455 | 0.001366 | 21.9 | 0.99782 | 6.5404 | 4.1468 | 2.7265 | 2726.4965 | 2.4014 |  | Mt. Meager | G | 75 | G
P | 3 | 28 |  | 45455 | 0.010708 | 21.9 | 0.99782 | 11.7043 | 6.8645 | 2.4131 | 2413.0717 | 4.8555 |  | Mt. Meager | LDV | 36.5 | TV
P | 3 | 29 |  | 45455 | 0.003592 | 21.8 | 0.99784 | 5.6293 | 3.3289 | 2.4418 | 2441.8104 | 2.3078 |  | Mt. Meager | LDV | 41 | TV
P | 3 | 30 |  | 45455 | 0.012924 | 21.8 | 0.99784 | 7.4459 | 4.2995 | 2.3614 | 2361.3707 | 3.1565 |  | Mt. Meager | LDV | 46 | TV
P | 3 | 31 |  | 45455 | 0.02434 | 21.8 | 0.99784 | 5.1828 | 2.6788 | 2.0653 | 2065.3375 | 2.5121 |  | Mt. Adams | VA | 23 | VV
P | 3 | 32 |  | 45455 | 0.0020885 | 21.8 | 0.99784 | 10.676 | 6.5216 | 2.5643 | 2564.2547 | 4.1678 |  | Mt. Adams | NA | 47.5 | NN
P | 3 | 33 |  | 45455 | 0.000965 | 21.8 | 0.99784 | 8.0618 | 5.0858 | 2.7031 | 2703.0869 | 2.9856 |  | Mt. Adams | NN | 56 | NN
P | 3 | 34 |  | 45455 | 0.0013415 | 21.8 | 0.99784 | 5.4975 | 3.4499 | 2.6791 | 2679.0513 | 2.0542 |  | Kautz | G | 58 | G
KC | 3 | 1 |  | 45419 |  | 22 | 0.9978 | 1.6257 | 1.0159 | 2.6601 | 2660.0909 | 0.61179 |  | Kautz | G | 73.5
KC | 3 | 2 |  | 45419 |  | 22 | 0.9978 | 7.1073 | 4.4088 | 2.628 | 2628.0022 | 2.7073 |  | Kautz | NV
KC | 3 | 3 |  | 45419 |  | 22 | 0.9978 | 8.6649 | 5.383 | 2.6344 | 2634.4 | 3.2926 |  | Kautz | NV
KC | 3 | 4 |  | 45419 |  | 22 | 0.9978 | 13.2548 | 8.2287 | 2.6314 | 2631.392 | 5.0425 |  | Kautz | NV
KC | 3 | 5 |  | 45419 |  | 21.9 | 0.99782 | 15.2045 | 9.4276 | 2.6262 | 2626.2103 | 5.7956 |  | Kautz | NV
KC | 3 | 6 |  | 45419 |  | 21.9 | 0.99782 | 4.1561 | 2.5847 | 2.6391 | 2639.0732 | 1.5765 |  | Kautz | NV | 69
KC | 3 | 7 |  | 45419 |  | 21.9 | 0.99782 | 4.8624 | 3.0323 | 2.6511 | 2651.1119 | 1.836 |  | Kautz | NV | 70.5
KC | 3 | 8 |  | 45419 |  | 21.9 | 0.99782 | 3.3262 | 2.0617 | 2.6247 | 2624.7124 | 1.2686 |  | Kautz | NV
KC | 3 | 9 |  | 45419 |  | 21.8 | 0.99784 | 5.3001 | 3.2788 | 2.6165 | 2616.4606 | 2.0278 |  | Kautz | NV | 50.5
KC | 3 | 10 |  | 45419 |  | 21.8 | 0.99784 | 4.3914 | 2.6638 | 2.5364 | 2536.4173 | 1.7332 |  | Kautz | NV | 58.5
KC | 3 | 11 |  | 45419 |  | 21.8 | 0.99784 | 14.5858 | 8.5101 | 2.3955 | 2395.4926 | 6.0953 |  | Kautz | V
KC | 3 | 12 |  | 45419 |  | 21.8 | 0.99784 | 7.1767 | 4.4095 | 2.5879 | 2587.8861 | 2.7761 |  | Kautz | NV | 59.5
KC | 3 | 13 |  | 45419 |  | 21.8 | 0.99784 | 7.1224 | 4.408 | 2.6183 | 2618.2639 | 2.7231 |  | Kautz | NV | 66
KC | 3 | 14 |  | 45419 |  | 21.8 | 0.99784 | 10.1366 | 6.131 | 2.5251 | 2525.141 | 4.0185 |  | Kautz | NV | 48.5
KC | 3 | 15 |  | 45419 |  | 21.8 | 0.99784 | 4.7074 | 2.901 | 2.6003 | 2600.3277 | 1.8122 |  | Kautz | V | 36.5
KC | 3 | 16 |  | 45419 |  | 21.7 | 0.99786 | 9.2264 | 5.0375 | 2.1979 | 2197.8695 | 4.2023 |  | Kautz | NV | 65.5
KC | 3 | 17 |  | 45419 |  | 21.7 | 0.99786 | 6.4415 | 3.7411 | 2.3803 | 2380.2826 | 2.709 |  | Kautz | V
KC | 3 | 18 |  | 45419 |  | 21.7 | 0.99786 | 7.4112 | 4.4641 | 2.5094 | 2509.3618 | 2.9565 |  | Kautz | NV | 54.5
KC | 3 | 19 |  | 45455 |  | 21.8 | 0.99784 | 7.0876 | 4.3481 | 2.5816 | 2581.5991 | 2.7483 |  | Kautz | NV
KC | 3 | 20 |  | 45419 |  | 21.6 | 0.99789 | 7.9802 | 4.8195 | 2.5195 | 2519.4931 | 3.1707 |  | Kautz | NV
KC | 3 | 21 |  | 45419 |  | 21.6 | 0.99789 | 7.1891 | 4.308 | 2.49 | 2489.9972 | 2.8902 |  | Kautz | NV
KC | 3 | 22 |  | 45419 |  | 21.6 | 0.99789 | 5.5052 | 3.3231 | 2.5176 | 2517.5675 | 2.189 |  | Kautz | NV | 57.5
KC | 3 | 23 |  | 45419 |  | 21.6 | 0.99789 | 12.5468 | 7.453 | 2.458 | 2457.954 | 5.1099 |  | Kautz | NV
KC | 3 | 24 |  | 45419 |  | 21.6 | 0.99789 | 6.7071 | 4.044 | 2.5132 | 2513.2169 | 2.6715 |  | Kautz | NV
KC | 3 | 25 |  | 45419 |  | 21.6 | 0.99789 | 7.8488 | 4.7147 | 2.499 | 2499.0393 | 3.144 |  | Kautz | NV | 55.5
KC | 3 | 26 |  | 45419 |  | 21.6 | 0.99789 | 9.6655 | 5.7121 | 2.4397 | 2439.6989 | 3.9659 |  | Kautz | NV
KC | 3 | 27 |  | 45419 |  | 21.5 | 0.99791 | 8.4307 | 5.0329 | 2.476 | 2476.0374 | 3.4085 |  | Kautz | NV
KC | 3 | 28 |  | 45419 |  | 21.5 | 0.99791 | 6.8412 | 4.0321 | 2.4303 | 2430.2808 | 2.8179 |  | Kautz | V
KC | 3 | 29 |  | 45419 |  | 21.5 | 0.99791 | 9.9842 | 5.7251 | 2.3393 | 2339.3048 | 4.2725 |  | Kautz | NV
KC | 3 | 30 |  | 45419 |  | 21.5 | 0.99791 | 5.0581 | 2.9602 | 2.406 | 2405.991 | 2.1045 |  | Kautz | V
MA | 3 | 1 |  | 45419 |  | 21.3 | 0.99795 | 7.8531 | 4.802 | 2.5686 | 2568.5822 | 3.0606 |  | Mt. Adams | NN | 63.5
MA | 3 | 2 |  | 45419 |  | 21.2 | 0.99798 | 5.4181 | 3.3408 | 2.603 | 2602.9728 | 2.0837 |  | Mt. Adams | NN
MA | 3 | 3 |  | 45419 |  | 21.2 | 0.99798 | 9.3583 | 5.772 | 2.6042 | 2604.1871 | 3.5973 |  | Mt. Adams | NAL
MA | 3 | 4 |  | 45419 |  | 21.2 | 0.99798 | 3.9679 | 1.9052 | 1.9198 | 1919.758 | 2.0691 |  | Mt. Adams | NAL
MA | 3 | 5 |  | 45419 |  | 21.2 | 0.99798 | 4.7511 | 2.9764 | 2.6717 | 2671.7207 | 1.7802 |  | Mt. Adams | NAL | 55
MA | 3 | 6 |  | 45419 |  | 21.2 | 0.99798 | 10.0525 | 6.2922 | 2.6679 | 2667.9238 | 3.7719 |  | Mt. Adams | NN
MA | 3 | 7 |  | 45419 |  | 21.2 | 0.99798 | 7.4981 | 4.4622 | 2.4648 | 2464.8222 | 3.0453 |  | Mt. Adams | NN
MA | 3 | 8 |  | 45419 |  | 21.2 | 0.99798 | 11.9712 | 6.3501 | 2.1254 | 2125.3879 | 5.6384 |  | Mt. Adams | NAL
MA | 3 | 9 |  | 45419 |  | 21.2 | 0.99798 | 7.7498 | 4.3819 | 2.2964 | 2296.4296 | 3.3783 |  | Mt. Adams | NN
MA | 3 | 10 |  | 45419 |  | 21.2 | 0.99798 | 4.4916 | 2.786 | 2.6281 | 2628.1232 | 1.7109 |  | Mt. Adams | NN | 46
MA | 3 | 11 |  | 45419 |  | 21.2 | 0.99798 | 12.2807 | 7.2187 | 2.4212 | 2421.1563 | 5.0776 |  | Mt. Adams | NN | 57.5
MA | 3 | 12 |  | 45419 |  | 21.2 | 0.99798 | 6.2056 | 3.4705 | 2.2643 | 2264.2919 | 2.7435 |  | Mt. Adams | NAL | 33.5
MA | 3 | 13 |  | 45419 |  | 21.2 | 0.99798 | 4.2754 | 1.5414 | 1.5606 | 1560.6305 | 2.7424 |  | Mt. Adams | VN
MA | 3 | 14 |  | 45419 |  | 21.2 | 0.99798 | 7.778 | 4.7971 | 2.604 | 2604.0083 | 2.9901 |  | Mt. Adams | NAL
MA | 3 | 15 |  | 45419 |  | 21.2 | 0.99798 | 7.1518 | 4.2254 | 2.439 | 2438.9534 | 2.9354 |  | Mt. Adams | NAL | 45
MA | 3 | 16 |  | 45419 |  | 21.2 | 0.99798 | 4.6918 | 2.9001 | 2.6133 | 2613.3407 | 1.7972 |  | Mt. Adams | NN | 46
MA | 3 | 17 |  | 45419 |  | 21.2 | 0.99798 | 17.1595 | 10.2047 | 2.4623 | 2462.3049 | 6.9762 |  | Mt. Adams | NAL
MA | 3 | 18 |  | 45419 |  | 21.2 | 0.99798 | 7.4592 | 4.4896 | 2.5068 | 2506.7795 | 2.9787 |  | Mt. Adams | NN
MA | 3 | 19 |  | 45419 |  | 21.1 | 0.998 | 4.7982 | 2.8946 | 2.5156 | 2515.5514 | 1.9094 |  | Mt. Adams | NN | 48
MA | 3 | 20 |  | 45419 |  | 21.1 | 0.998 | 4.234 | 2.3362 | 2.2265 | 2226.5423 | 1.9036 |  | Mt. Adams | C
MA | 3 | 21 |  | 45419 |  | 21.1 | 0.998 | 7.2597 | 4.0609 | 2.265 | 2264.9683 | 3.2086 |  | Mt. Adams | VN | 45
MA | 3 | 22 |  | 45419 |  | 21.1 | 0.998 | 5.0828 | 2.7118 | 2.1394 | 2139.4493 | 2.3783 |  | Mt. Adams | NAL
MA | 3 | 23 |  | 45419 |  | 21.1 | 0.998 | 11.4576 | 6.5581 | 2.3338 | 2333.8473 | 4.9145 |  | Mt. Adams | NAL
MA | 3 | 24 |  | 45419 |  | 21.1 | 0.998 | 5.1584 | 2.5554 | 1.9777 | 1977.75 | 2.611 |  | Mt. Adams | NAL
MA | 3 | 25 |  | 45419 |  | 21.1 | 0.998 | 5.422 | 3.1125 | 2.343 | 2342.9989 | 2.3166 |  | Mt. Adams | VN
MA | 3 | 26 |  | 45419 |  | 21.1 | 0.998 | 5.1234 | 3.1428 | 2.5816 | 2581.6183 | 1.9867 |  | Mt. Adams | NN
MA | 3 | 27 |  | 45419 |  | 21.1 | 0.998 | 3.9636 | 2.4823 | 2.6704 | 2670.4063 | 1.4858 |  | Mt. Adams | NN | 66.5
MA | 3 | 28 |  | 45419 |  | 21.1 | 0.998 | 4.7451 | 2.9907 | 2.6993 | 2699.276 | 1.7598 |  | Mt. Adams | NN
MA | 3 | 29 |  | 45419 |  | 21.1 | 0.998 | 5.4708 | 3.2116 | 2.4167 | 2416.722 | 2.2661 |  | Mt. Adams | NN | 42.5
MA | 3 | 30 |  | 45419 |  | 21.1 | 0.998 | 2.6318 | 1.6512 | 2.6785 | 2678.4993 | 0.9836 |  | Mt. Adams | NN | 71.5
MM | 3 | 1 |  | 45420 |  | 21.8 | 0.99784 | 1.4959 | 0.8248 | 2.2242 | 2224.2123 | 0.67326 |  | Mt. Meager | LDV
MM | 3 | 2 |  | 45420 |  | 21.8 | 0.99784 | 1.8658 | 1.0917 | 2.4051 | 2405.0767 | 0.77659 |  | Mt. Meager | LDV
MM | 3 | 3 |  | 45420 |  | 21.8 | 0.99784 | 4.1596 | 2.479 | 2.4697 | 2469.7223 | 1.686 |  | Mt. Meager | LDV
MM | 3 | 4 |  | 45420 |  | 21.7 | 0.99786 | 7.1722 | 3.8075 | 2.127 | 2127.04 | 3.3755 |  | Mt. Meager | OW
MM | 3 | 5 |  | 45420 |  | 21.7 | 0.99786 | 9.2576 | 5.3276 | 2.3506 | 2350.5824 | 3.9426 |  | Mt. Meager | LDV
MM | 3 | 6 |  | 45420 |  | 21.7 | 0.99786 | 10.6201 | 6.0575 | 2.3227 | 2322.661 | 4.5772 |  | Mt. Meager | LDV
MM | 3 | 7 |  | 45420 |  | 21.6 | 0.99789 | 6.7693 | 3.9667 | 2.4103 | 2410.2679 | 2.8115 |  | Mt. Meager | LDV | 35
MM | 3 | 8 |  | 45420 |  | 21.6 | 0.99789 | 3.7982 | 2.3802 | 2.6729 | 2672.9096 | 1.4225 |  | Mt. Meager | G
MM | 3 | 9 |  | 45420 |  | 21.6 | 0.99789 | 9.6094 | 5.5614 | 2.3689 | 2368.8548 | 4.0608 |  | Mt. Meager | LDV
MM | 3 | 10 |  | 45420 |  | 21.6 | 0.99789 | 9.7177 | 5.7405 | 2.4382 | 2438.1966 | 3.9898 |  | Mt. Meager | LDV
MM | 3 | 11 |  | 45420 |  | 21.5 | 0.99791 | 6.415 | 4.0553 | 2.7129 | 2712.8841 | 2.3671 |  | Mt. Meager | G
MM | 3 | 12 |  | 45420 |  | 21.5 | 0.99791 | 8.0973 | 4.684 | 2.3673 | 2367.321 | 3.4241 |  | Mt. Meager | LDV
MM | 3 | 13 |  | 45420 |  | 21.4 | 0.99793 | 13.8267 | 8.7948 | 2.7421 | 2742.121 | 5.0477 |  | Mt. Meager | G | 60
MM | 3 | 14 |  | 45420 |  | 21.4 | 0.99793 | 10.443 | 6.1595 | 2.4329 | 2432.913 | 4.2969 |  | Mt. Meager | LDV
MM | 3 | 15 |  | 45420 |  | 21.4 | 0.99793 | 7.1064 | 3.8993 | 2.2112 | 2211.2468 | 3.2171 |  | Mt. Meager | LDV
MM | 3 | 16 |  | 45420 |  | 21.4 | 0.99793 | 7.1517 | 4.13 | 2.3619 | 2361.8811 | 3.0312 |  | Mt. Meager | LDV | 29
MM | 3 | 17 |  | 45420 |  | 21.4 | 0.99793 | 4.2832 | 2.5519 | 2.4689 | 2468.858 | 1.7367 |  | Mt. Meager | LDV
MM | 3 | 18 |  | 45420 |  | 21.3 | 0.99795 | 3.921 | 2.2649 | 2.3628 | 2362.757 | 1.6613 |  | Mt. Meager | LDV
MM | 3 | 19 |  | 45420 |  | 21.3 | 0.99795 | 9.4087 | 5.9826 | 2.7406 | 2740.554 | 3.4368 |  | Mt. Meager | G
MM | 3 | 20 |  | 45420 |  | 21.3 | 0.99795 | 10.8876 | 6.344 | 2.3913 | 2391.3374 | 4.5577 |  | Mt. Meager | LDV
MM | 3 | 21 |  | 45420 |  | 21.2 | 0.99798 | 9.786 | 6.4149 | 2.897 | 2897.0462 | 3.3815 |  | Mt. Meager | G
MM | 3 | 22 |  | 45420 |  | 21.2 | 0.99798 | 6.5081 | 4.2723 | 2.905 | 2904.9797 | 2.2427 |  | Mt. Meager | HGM
MM | 3 | 23 |  | 45420 |  | 21.2 | 0.99798 | 8.5975 | 5.355 | 2.6461 | 2646.1474 | 3.2525 |  | Mt. Meager | G
MM | 3 | 24 |  | 45420 |  | 21.2 | 0.99798 | 2.6434 | 1.5224 | 2.3533 | 2353.3098 | 1.1245 |  | Mt. Meager | LDV
MM | 3 | 25 |  | 45420 |  | 21.2 | 0.99798 | 8.1794 | 4.7984 | 2.4143 | 2414.3382 | 3.3914 |  | Mt. Meager | LDV
MM | 3 | 26 |  | 45420 |  | 21.2 | 0.99798 | 17.3239 | 11.0603 | 2.7602 | 2760.2187 | 6.2829 |  | Mt. Meager | G
MM | 3 | 27 |  | 45420 |  | 21.1 | 0.998 | 2.4831 | 1.407 | 2.3029 | 2302.8843 | 1.0794 |  | Mt. Meager | OW
MM | 3 | 28 |  | 45420 |  | 21.1 | 0.998 | 1.4293 | 0.9037 | 2.7139 | 2713.9296 | 0.52721 |  | Mt. Meager | G
MM | 3 | 29 |  | 45420 |  | 21.1 | 0.998 | 6.0147 | 3.8318 | 2.7499 | 2749.8606 | 2.1896 |  | Mt. Meager | G
MM | 3 | 30 |  | 45420 |  | 21.1 | 0.998 | 11.9497 | 6.9114 | 2.367 | 2367.0287 | 5.0537 |  | Mt. Meager | LDV
Tahoma | 3 | 1 |  | 45420 |  | 21.2 | 0.99798 | 2.7418 | 1.646 | 2.497 | 2497.0447 | 1.0992 |  | Tahoma | UG | 36
Tahoma | 3 | 2 |  | 45420 |  | 21.2 | 0.99798 | 1.4038 | 0.8188 | 2.3948 | 2394.8108 | 0.5868 |  | Tahoma | VV
Tahoma | 3 | 3 |  | 45420 |  | 21.2 | 0.99798 | 4.6131 | 2.5746 | 2.2584 | 2258.4163 | 2.0448 |  | Tahoma | UG | 47
Tahoma | 3 | 4 |  | 45420 |  | 21.2 | 0.99798 | 4.0711 | 2.5043 | 2.5931 | 2593.1047 | 1.5716 |  | Tahoma | PN | 59
Tahoma | 3 | 5 |  | 45420 |  | 21.2 | 0.99798 | 8.9089 | 5.2008 | 2.3977 | 2397.698 | 3.7195 |  | Tahoma | PN
Tahoma | 3 | 6 |  | 45420 |  | 21.2 | 0.99798 | 3.5593 | 2.0848 | 2.409 | 2408.9791 | 1.4791 |  | Tahoma | TV
Tahoma | 3 | 7 |  | 45420 |  | 21.2 | 0.99798 | 0.5018 | 0.2827 | 2.2857 | 2285.652 | 0.21977 |  | Tahoma | TV
Tahoma | 3 | 8 |  | 45420 |  | 21.2 | 0.99798 | 10.4935 | 6.5659 | 2.6663 | 2666.3365 | 3.9397 |  | Tahoma | PN | 56
Tahoma | 3 | 9 |  | 45420 |  | 21.2 | 0.99798 | 6.6851 | 4.1503 | 2.632 | 2632.001 | 2.5426 |  | Tahoma | PN
Tahoma | 3 | 10 |  | 45420 |  | 21.2 | 0.99798 | 7.5373 | 4.5593 | 2.5259 | 2525.8813 | 2.9872 |  | Tahoma | PN | 59.5
Tahoma | 3 | 11 |  | 45420 |  | 21.2 | 0.99798 | 1.0736 | 0.6445 | 2.4969 | 2496.9269 | 0.43042 |  | Tahoma | PN
Tahoma | 3 | 12 |  | 45420 |  | 21.2 | 0.99798 | 3.2205 | 1.9934 | 2.6192 | 2619.179 | 1.2309 |  | Tahoma | PN | 65.5
Tahoma | 3 | 13 |  | 45420 |  | 21.2 | 0.99798 | 12.2651 | 6.9632 | 2.3087 | 2308.6676 | 5.3182 |  | Tahoma | TV
Tahoma | 3 | 14 |  | 45420 |  | 21.2 | 0.99798 | 6.6081 | 3.8916 | 2.4277 | 2427.6649 | 2.7249 |  | Tahoma | TV
Tahoma | 3 | 15 |  | 45420 |  | 21.2 | 0.99798 | 5.0643 | 3.0268 | 2.4805 | 2480.5252 | 2.0438 |  | Tahoma | VV
Tahoma | 3 | 16 |  | 45420 |  | 21.2 | 0.99798 | 10.0482 | 5.8361 | 2.3807 | 2380.7371 | 4.2251 |  | Tahoma | PN
Tahoma | 3 | 17 |  | 45420 |  | 21.2 | 0.99798 | 7.9391 | 4.6457 | 2.4057 | 2405.7397 | 3.3035 |  | Tahoma | UG | 27.5
Tahoma | 3 | 18 |  | 45420 |  | 21.2 | 0.99798 | 9.3596 | 5.5982 | 2.4833 | 2483.3024 | 3.773 |  | Tahoma | TV | 38.5
Tahoma | 3 | 19 |  | 45420 |  | 21.2 | 0.99798 | 5.0883 | 3.1353 | 2.6001 | 2600.1135 | 1.959 |  | Tahoma | PN | 64
Tahoma | 3 | 20 |  | 45420 |  | 21.2 | 0.99798 | 5.228 | 2.9789 | 2.3198 | 2319.7899 | 2.256 |  | Tahoma | VV
Tahoma | 3 | 21 |  | 45420 |  | 21.2 | 0.99798 | 4.9411 | 2.896 | 2.4112 | 2411.1872 | 2.0514 |  | Tahoma | VV
Tahoma | 3 | 22 |  | 45420 |  | 21.2 | 0.99798 | 4.0812 | 2.3914 | 2.4103 | 2410.3184 | 1.695 |  | Tahoma | VV
Tahoma | 3 | 23 |  | 45420 |  | 21.2 | 0.99798 | 14.2816 | 7.9264 | 2.2427 | 2242.6912 | 6.3748 |  | Tahoma | VV
Tahoma | 3 | 24 |  | 45420 |  | 21.2 | 0.99798 | 10.0185 | 5.6792 | 2.3041 | 2304.1188 | 4.3527 |  | Tahoma | VV
Tahoma | 3 | 25 |  | 45420 |  | 21.2 | 0.99798 | 7.5814 | 4.6536 | 2.5842 | 2584.2221 | 2.9368 |  | Tahoma | VV
Tahoma | 3 | 26 |  | 45420 |  | 21.1 | 0.998 | 11.9092 | 7.3852 | 2.6272 | 2627.1843 | 4.5378 |  | Tahoma | PN | 58.5
Tahoma | 3 | 27 |  | 45420 |  | 21.1 | 0.998 | 10.4732 | 6.3819 | 2.5548 | 2554.7512 | 4.1038 |  | Tahoma | PN | 49
Tahoma | 3 | 28 |  | 45420 |  | 21.1 | 0.998 | 2.6806 | 1.4539 | 2.1808 | 2180.8419 | 1.2305 |  | Tahoma | VV
Tahoma | 3 | 29 |  | 45420 |  | 21.1 | 0.998 | 11.2016 | 6.5718 | 2.4146 | 2414.6177 | 4.644 |  | Tahoma | TV | 42.5
Tahoma | 3 | 30 |  | 45420 |  | 21.1 | 0.998 | 5.8477 | 3.3075 | 2.2975 | 2297.4587 | 2.548 |  | Tahoma | VV

## Raw
Year | Stop ID | Lithology | Size (cm) | SH ID | Mean_Median SHRS | Std SHRS | Collect ID | Notes | Color | Tumble? Notes | Cut | Tumble ID | Dry Pre-Tumble Mass (g) | extra | Wet Pre-Tumble Mass (g) | dry G weight (g) | dry weight V
2023 | T4 | UG | 25 | 8 | 62 |  | 5 |  |  | T4-5 | 2 | P1 | 180.08 | n | 184.55 | 738.05
2023 | T4 | PN | 38 | 14 | 65.5 |  | 9 |  |  | T4-9 | 2 | P2 | 198.54
2023 | T5A | TV | 16 | 51 | 50.5 | 11.3 | 5 | STARTING NOW FIXED OLD SHRS TO MEDIAN FROM MEAN, no shrs number given assigned 51 | dg | T5A-5 | 2 | P3 | 148.78 | n
2023 | T5A | PN | 26 | 23 | 65.5 | 7.7 | 17 |  |  | T5A-17 | 2 | P4 | 92.62 | n |  | 774.1
2023 | T5A | TV | 14 | 26 | 27.5 |  | 20 |  | dp | T5A-20 | 3, medium thin moss | P5 | 235.02
2023 | T6 | VV | 11 | 22 | 43 | 8.5 | 18 |  | b | T6-18 | 2 | P6 | 206.9 | n
2023 | T8 | VV | 21 | 24 | 28.5 | 6.3 | 10 | borderline tv | g | T8-10 | 3, small piece split, moss on big one? | P7 | 229.42
2023 | T8 | TV | 15 | 36 | 33 | 9.9 | 19 | breccia but mostly dp tv | dp | T8-19 | 2 | P8 | 137.55 | n
2023 | MM2 | HDV | 13 | 5 | 51 |  | 9 | A |  | MM2-9 | 2 | P9 | 147.4 | n
2023 | MM2 | LDV | 12 | 6 | 27.5 | 3.4 | 10 | A | g | MM2-10 | 3, cut in hald 2 large + 1 small | P10 | 210.4
2023 | MM5 | G | 52 | 6 | 71 |  | 9 | Boulder 1 |  | MM5-9 | 3 | P11 | 204.79 |  | 205.87
2023 | MM6 | LDV | 19 | 1 | 45.5 | 5.1 | 1 |  | g | MM6-1 | 2 | P12 | 172.91
2023 | MM6 | LDV | 14 | 4 | 34 |  | 6 |  | g | MM6-6 | 3, medium has moss | P13 | 154.81
2023 | MM7 | G | 32 | 5 | 73.5 |  | 6 |  |  | MM7-6 | 3 | P14 | 201.5 |  | 202.21
2023 | MM9 | G | 27 | 3 | 72 |  | 4 | sampling granite may be a cruel form of torture |  | MM9-4 | 2 | P15 | 151.68 | n | 152.31
2023 | MA1 | NA | 84 | 6 | 25.5 | 3.7 | 4 |  |  | MA1-4 | 2 | P16 | 71.05 | n
2023 | MA1 | NA | 38 | 13 | 43.5 | 8.1 | 11 |  |  | MA1-11 | 2 | P17 | 177.92
2023 | MA2 | NN | 19 | 2 | 57 | 7 | 4 |  |  | MA2-4 | 3 | P18 | 139.61
2023 | MA2B | NN | 16 | 4 | 42 |  | 6 |  |  | MA2B-6 | 3, small broke into 2 | P19 | 142.41
2023 | MA3 | VN | 21 | 10 | 37 |  | 13 |  |  | MA3-13 | 2 | P20 | 188.48
2023 | MA3B | VN | 17 | 4 | 29 |  | 15 | One of two VN |  | MA3B-15 |  | P21 | 184.78
2023 | KC1 | NV | 24 | 9 | 64.5 |  | 9 |  | Gray | KC1-9 | 2 | P22 | 168.76
3, 9, 18

## Phase 1
Phase 1 Rounding of Grains. Distinct lithologies allowed for multiple grains to be tumbled at once.. Masses are Wet.
FT Tumbler rate calcs
Mass Change | FT Tumbler | [10 empty] | rotation per minute | rotate per hour | inside circumference (cm) | circumference km |  | km/hr
[5 empty] | Granite in Volcanics: End mass (g) wet | [5 empty] | on oct 13 2023 | 33 | 1980 | 60 | 0.0006 |  | 1.188
Start time | End time | Hours | Dist (km) | Cum. Dist (km) | P1 | P11 | P14 | P15 |  | Total |  | just under 33
|  | 0 | 0 | 0 | 184.55 | 205.87 | 202.21 | 152.31 |  | 560.39 |  | so 32.9?
2023-10-13 13:50 | 2023-10-13 17:31 | 3.6833 | 4.3758 | 4.3758 | 176.9 | 202.69 | 200.13 | 150 |  | 552.82 |  | 32.8?
2023-10-13 17:41 | 2023-10-13 21:37 | 3.9333 | 4.6728 | 9.0486 | 172.89 | 201.06 | 199.24 | 149.11 |  | 549.41
2023-10-13 21:55 | 2023-10-14 08:39 | 10.7333 | 12.7512 | 21.7998 | 164.32 | 197.58 | 197.81 | 147.42 |  | 542.81 | DID NOT PUT P1 BACK IN
2023-10-14 08:49 | 2023-10-15 17:48 | 32.9833 | 39.1842 | 60.984 |  | 189.61 | 194.17 | 143.94 |  | 527.72 | 2023-10-16 | 33
2023-10-15 17:57 | 2023-10-16 10:19 | 16.3667 | 19.4436 | 80.4276 |  | 186.35 | 192.85 | 142.6 |  | 521.8
2023-10-16 10:33 | 2023-10-18 21:15 | 58.7 | 69.7356 | 150.1632 |  | 176.66 | 188.5 | 138.55 |  | 503.71
2023-10-18 21:28 | 2023-10-19 10:26 | 12.9667 | 15.4044 | 165.5676 |  | 174.05 | 187.36 | 137.53 |  | 498.94
2023-10-19 10:41 | 2023-10-20 18:04 | 31.3833 | 37.2834 | 202.851 | 141.73 | 168.34 | 184.86 | 135.21
2023-10-21 17:25 | 2023-10-23 11:05 | 41.6667 | 49.5 | 252.351 |  | 160.45 | 181.23 | 131.97 |  |  | no P1
Cumulative Percent Change
Start time | End time | Hours | Dist (km) | Cum. Dist (km) | P1 | P11 | P14 | P15
|  | 0 | 0 | 0 | 0 | 0 | 0 | 0
2023-10-13 13:50 | 2023-10-13 17:31 | 3.6833 | 4.3758 | 4.3758 | 4.1452 | 1.5447 | 1.0286 | 1.5166
2023-10-13 17:41 | 2023-10-13 21:37 | 3.9333 | 4.6728 | 9.0486 | 6.3181 | 2.3364 | 1.4688 | 2.101
2023-10-13 21:55 | 2023-10-14 08:39 | 10.7333 | 12.7512 | 21.7998 | 10.9618 | 4.0268 | 2.176 | 3.2106
2023-10-14 08:49 | 2023-10-15 17:48 | 32.9833 | 39.1842 | 60.984 | 100 | 7.8982 | 3.9761 | 5.4954
2023-10-15 17:57 | 2023-10-16 10:19 | 16.3667 | 19.4436 | 80.4276 | 100 | 9.4817 | 4.6289 | 6.3752
2023-10-16 10:33 | 2023-10-18 21:15 | 58.7 | 69.7356 | 150.1632 | 100 | 14.1886 | 6.7801 | 9.0342
2023-10-18 21:28 | 2023-10-19 10:26 | 12.9667 | 15.4044 | 165.5676 | 100 | 15.4564 | 7.3439 | 9.7039
2023-10-19 10:41 | 2023-10-20 18:04 | 31.3833 | 37.2834 | 202.851 | 23.2024 | 18.23 | 8.5802 | 11.2271
2023-10-21 17:25
Mass Change | WD Tumbler | [10 empty] | WD Tumbler rate calcs |  | inside circumference (cm) | circumference km |  | km/hr
[5 empty] | Volcanics Group 1 (20s) in Granite: End mass (g) wet | [5 empty] | on oct 16 | 34 | 2040 | 60 | 0.0006 |  | 1.224
Start time | End time | Hours | Dist (km) | Cum. Dist (km) | P5 | P7 | P10 | P16 | P21 | Total
|  | 0 | 0 | 0 | 249.42 | 235.03 | 214.69 | 76.55 | 188.63 | 964.32
2023-10-16 11:01 | 2023-10-16 12:06 | 1.0833 | 1.326 | 1.326 | 230.17 | 194.98 | 206.75 | 68.15 | 186.63 | 886.68 | 194.98 + two smaller pieces at 21.01 = | 215.99 | 15.03? | is p21 filled with sediment now tho?
2023-10-16 12:30 | 2023-10-16 14:46 | 2.2667 | 2.7744 | 4.1004 | 216.39 | 189.25 | 198.24 | 54.51 | 184.13 | 842.52 |  | so only 20 g loss really.
2023-10-16 15:00 | 2023-10-16 19:07 | 4.1167 | 5.0388 | 9.1392 | 203.19 | 181.86 | 184.89 | 54.5 | 181.2 | 805.64 | Not putting P16 back in
2023-10-17 10:08 | 2023-10-17 15:38 | 5.5 | 6.732 | 15.8712 | 196.61 | 174.05 | 168.58 | 54.5 | 179.15 | 772.89
2023-10-17 15:50 | 2023-10-17 20:10 | 4.3333 | 5.304 | 21.1752 | 155.47 | 168.31 | 156.01 |  | 176.5 | 656.29 | pieces broke off of P5
2023-10-18 09:34 | 2023-10-18 10:53 | 1.3167 | 1.6116 | 22.7868 | 154.52 | 166.99 | 152.76 |  | 176.84 | 651.11
2023-10-18 14:54 | 2023-10-18 16:14 | 1.3333 | 1.632 | 24.4188 |  |  |  |  | 174.79 | 174.79 | just tumbling P21
2023-10-18 16:18 | 2023-10-18 21:08 | 4.8333 | 5.916 | 30.3348 |  |  |  |  | 172.56 | 172.56
2023-10-18 21:14 | 2023-10-19 10:27 | 13.2167 | 16.1772 | 46.512 |  |  |  |  | 167.47 | 167.47
2023-10-19 21:46 | 2023-10-20 07:58 | 10.2 | 12.4848 | 58.9968 |  |  |  |  | 163.36 | 163.36
2023-10-20 08:12 | 2023-10-21 17:56 | 33.7333 | 41.2896 | 100.2864 |  |  |  |  | 161.02 | 161.02 | just P5
2023-11-13 10:42 | 2023-11-13 12:53 | 2.1833 | 2.6724 | 102.9588 | 149.66
2023-11-13 12:58 | 2023-11-13 15:40 | 2.7 | 3.3048 | 106.2636 | 142.25
2023-11-13 15:45 | 2023-11-13 23:29 |  |  |  | 88.93 | [5 empty] | part of p5 broke off
Percent Change
Start time | End time | Hours | Dist (km) | Cum. Dist (km) | P5 | P7 | P10 | P16 | P21
|  | 0 | 0 | 0 | 0 | 0 | 0 | 0 | 0
2023-10-16 11:01 | 2023-10-16 12:06 | 1.0833 | 1.326 | 1.326 | 7.7179 | 17.0404 | 3.6984 | 10.9732 | 1.0603
2023-10-16 12:30 | 2023-10-16 14:46 | 2.2667 | 2.7744 | 4.1004 | 13.2427 | 19.4784 | 7.6622 | 28.7916 | 2.3856
2023-10-16 15:00 | 2023-10-16 19:07 | 4.1167 | 5.0388 | 9.1392 | 18.535 | 22.6226 | 13.8805 | 28.8047 | 3.9389
2023-10-17 10:08 | 2023-10-17 15:38 | 5.5 | 6.732 | 15.8712 | 21.1731 | 25.9456 | 21.4775 | 28.8047 | 5.0257
2023-10-17 15:50 | 2023-10-17 20:10 | 4.3333 | 5.304 | 21.1752 | 37.6674 | 28.3879 | 27.3324 | 100 | 6.4306
2023-10-18 09:34 | 2023-10-18 10:53 | 1.3167 | 1.6116 | 22.7868 | 38.0483 | 28.9495 | 28.8462 | 100 | 6.2503
2023-10-18 14:54 | 2023-10-18 16:14 | 1.3333 | 1.632 | 24.4188 | 100 | 100 | 100 | 100 | 7.3371
2023-10-18 16:18 | 2023-10-18 21:08 | 4.8333 | 5.916 | 30.3348 | 100 |  |  |  | 8.5193
2023-10-18 21:14 | 2023-10-19 10:27 | 13.2167 | 16.1772 | 46.512 | 100 |  |  |  | 11.2177
2023-10-19 21:46 | 2023-10-20 07:58 | 10.2 | 12.4848 | 58.9968 | 100 |  |  |  | 13.3966
2023-10-20 08:12 | 2023-10-21 17:56 | 33.7333 | 41.2896 | 100.2864 | 100
2023-11-13 10:42 | 2023-11-13 12:53 | 2.1833 | 2.6724 | 102.9588 | 39.9968
2023-11-13 12:58 | 2023-11-13 15:40 | 2.7 | 3.3048 | 106.2636 | 42.9677
64.3453
Mass Change | WD Tumbler
Volcanics Group 2 (30s) in Granite: mass (g)
Start time | End time | Hours | Dist (km) | Cum. Dist (km) | P8 | P13 | P20 |  |  | Total
|  | 0 | 0 | 0 | 153.12 | 160.27 | 191.91 |  |  | 505.3
2023-10-19 10:54 | 2023-10-19 12:57 | 2.05 | 2.5092 | 2.5092 | 135.75 | 152.51 | 186.57 |  |  | 474.83
2023-10-19 13:21 | 2023-10-19 16:27 | 3.1 | 3.7944 | 6.3036 | 120.17 | 149.7 | 183.35 |  |  | 453.22
2023-10-19 16:34 | 2023-10-19 21:41 | 5.1167 | 6.2628 | 12.5664 |  | 145.4 | 179.9 |  |  | 325.3
2023-10-19 21:46 | 2023-10-20 07:58 | 10.2 | 12.4848 | 25.0512 |  |  | 174.14 |  |  | 174.14
2023-10-20 08:12 | 2023-10-21 17:56 | 33.7333 | 41.2896 | 66.3408 |  | 138.35 | 169.09 |  |  | 307.44
|  | 0 | 0 | 66.3408 | [5 empty] | 0
|  | 0 | 0 | 66.3408 | [5 empty] | 0
Percent Change
[5 empty] | P8 | P13 | P20
Start time | End time | Hours | Dist (km) | Cum. Dist (km)
|  | 0 | 0 | 0 | 0 | 0 | 0
2023-10-19 10:54 | 2023-10-19 12:57 | 2.05 | 2.5092 | 2.5092 | 11.344 | 4.8418 | 2.7826
|  | 3.1 | 3.7944 | 6.3036 | 21.5191 | 6.5951 | 4.4604
|  | 5.1167 | 6.2628 | 12.5664 | 100 | 9.2781 | 6.2581
|  | 10.2 | 12.4848 | 25.0512 | 100 | 100 | 9.2595
|  | 33.7333 | 41.2896 | 66.3408 | 100 | 13.6769 | 11.891
|  | 0 | 0 | 66.3408 | 100 | 100 | 100
|  | 0 | 0 | 66.3408 | 100 | 100 | 100
Mass Change | WD Tumbler
Volcanics Group 3 (40s) in Granite: mass (g)
Start time | End time | Hours | Dist (km) | Cum. Dist (km) | P6 | P12 | P17 | P19 |  | Total
|  | 0 | 0 | 0 | 208.83 | 178.79 | 186.59 | 145.77 |  | 719.98
2023-10-23 08:58 | 2023-10-23 22:57 | 13.9833 | 17.1156 | 17.1156 | 202.72 | 174.57 | 171.39 | 142.42 |  | 691.1
2023-10-23 11:03 | 2023-10-23 15:16 | 4.2167 | 5.1612 | 22.2768 | 200.54 | 167.99 | 157.89 | 139.04 |  | 665.46
2023-10-23 15:22 | 2023-10-24 08:06 | 16.7333 | 20.4816 | 42.7584 | 194.86 | 155.04 | 129.63 | 130.1 |  | 609.63
2023-10-24 08:17 | 2023-10-25 09:54 | 25.6167 | 31.3548 | 74.1132 | 191.75 | 155.04 | 129.63 | 130.1 |  | 606.52 | Only P6
2023-10-25 10:00 | 2023-10-26 07:41 | 21.6833 | 26.5404 | 100.6536 | 189.31 | 155.04 | 129.63 | 130.1 |  | 604.08 | New H2O
2023-10-26 07:46 | 2023-10-27 08:37 | 24.85 | 30.4164 | 131.07 | 172.97 | 155.04 | 129.63 | 130.1 |  | 587.74 | found one chunk of P6 - 13.13 grams |  |  | P12 = 152.76 | P6 = 172.53 | P17 = 126.02 | P19 = 127.83
2023-10-30 09:31 | 2023-10-31 09:25 | 23.9 | 29.2536 | 160.3236 | 171.03 | 139.49 | 129.63 | 118.51 |  | 558.66 | all but P17
Percent Change
[5 empty] | P6 | P12 | P17 | P19
Start time | End time | Hours | Dist (km) | Cum. Dist (km)
|  | 0 | 0 | 0 | 0 | 0 | 0 | 0
2023-10-23 08:58 | 2023-10-23 22:57 | 13.9833 | 17.1156 | 17.1156 | 2.9258 | 2.3603 | 8.1462 | 2.2981
|  | 4.2167 | 5.1612 | 22.2768 | 3.9697 | 6.0406 | 15.3813 | 4.6169
|  | 16.7333 | 20.4816 | 42.7584 | 6.6897 | 13.2837 | 30.5268 | 10.7498
|  | 25.6167 | 31.3548 | 74.1132 | 8.1789 | 13.2837 | 30.5268 | 10.7498
|  | 21.6833 | 26.5404 | 100.6536 | 9.3473 | 13.2837 | 30.5268 | 10.7498
|  | 24.85 | 30.4164 | 131.07 | 17.1719 | 13.2837 | 30.5268 | 10.7498
|  | 23.9 | 29.2536 | 160.3236 | 18.1008 | 21.9811 | 30.5268 | 18.7007
Mass Change | WD Tumbler
Volcanics Group 4 (50s) in Granite: mass (g)
Start time | End time | Hours | Dist (km) | Cum. Dist (km) | P3 | P9 | P18 |  |  | Total
|  | 0 | 0 | 0 | 149.55 | 152.56 | 140.84 |  |  | 442.95
2023-10-31 09:44 | 2023-10-31 21:45 | 12.0167 | 14.7084 | 14.7084 | 136.68 | 83.33 | 133.59 |  |  | 353.6 | P9 split into 2 | still 34 rotations per minute on october 31
2023-10-31 21:55 | 2023-11-01 19:11 | 21.2667 | 26.0304 | 40.7388 | 136.68 | 83.33 | 126.24 |  |  | 346.25 | just P18
2023-11-01 19:15 | 2023-11-02 21:18 | 26.05 | 31.8852 | 72.624 | 136.68 | 83.33 | 119.2 |  |  | 339.21
2023-11-02 21:22 | 2023-11-03 14:05 | 16.7167 | 20.4612 | 93.0852 | 127.73 | 76.79 | 115.66 |  |  | 320.18 | all three
2023-11-03 14:11 | 2023-11-05 16:49 | 50.6333 | 61.9752 | 155.0604 |  |  | 106.76 |  |  | 106.76
|  | 0 | 0 | 155.0604 | [5 empty] | 0
|  | 0 | 0 | 155.0604 | [5 empty] | 0
Percent Change
[5 empty] | P3 | P9 | P18
Start time | End time | Hours | Dist (km) | Cum. Dist (km)
|  | 0 | 0 | 0 | 0 | 0 | 0
2023-10-31 09:44 | 2023-10-31 21:45 | 12.0167 | 14.7084 | 14.7084 | 8.6058 | 45.3789 | 5.1477
|  | 21.2667 | 26.0304 | 40.7388 | 8.6058 | 45.3789 | 10.3664
|  | 26.05 | 31.8852 | 72.624 | 8.6058 | 45.3789 | 15.365
|  | 16.7167 | 20.4612 | 93.0852 | 14.5904 | 49.6657 | 17.8784
|  | 50.6333 | 61.9752 | 155.0604 | 100 | 100 | 24.1977
|  | 0 | 0 | 155.0604 | 100 | 100 | 100
|  | 0 | 0 | 155.0604 | 100 | 100 | 100
Mass Change | WD Tumbler
Volcanics Group 5 (60s) in Granite: mass (g)
Start time | End time | Hours | Dist (km) | Cum. Dist (km) | P2 | P4 | P22 |  |  | Total
|  | 0 | 0 | 0 | 200.79 | 93.16 | 170.11 |  |  | 464.06
2023-11-09 09:27 | 2023-11-09 15:14 | 5.7833 | 7.0788 | 7.0788 | 187.09 | 89.07 | 166.75 |  |  | 442.91
2023-11-09 15:21 | 2023-11-10 09:29 | 18.1333 | 22.1952 | 29.274 | 180.23 | 83.8 | 162.25 |  |  | 426.28
2023-11-10 09:45 | 2023-11-11 08:33 | 22.8 | 27.9072 | 57.1812 | 174.71 | 78.64 | 157.98 |  |  | 411.33
2023-11-11 08:42 | 2023-11-12 07:29 | 22.7833 | 27.8868 | 85.068 | 170.07 |  | 154.49 |  |  | 324.56 | no p4, in sat tub
2023-11-12 07:39 | 2023-11-12 19:34 | 11.9167 | 14.586 | 99.654 | 167.92 |  | 152.95 |  |  | 320.87
2023-11-12 19:48 | 2023-11-13 10:33 | 14.75 | 18.054 | 117.708 | 164.95 |  |  |  |  | 164.95 | just P2 because of a rough edge I want removed
|  | 0 | 0 | 117.708 | [5 empty] | 0
Percent Change
[5 empty] | P2 | P4 | P22
Start time | End time | Hours | Dist (km) | Cum. Dist (km)
|  | 0 | 0 | 0 | 0 | 0 | 0
2023-11-09 09:27 | 2023-11-09 15:14 | 5.7833 | 7.0788 | 7.0788 | 6.823 | 4.3903 | 1.9752
2023-11-09 15:21 | 2023-11-10 09:29 | 18.1333 | 22.1952 | 29.274 | 10.2396 | 10.0472 | 4.6205
2023-11-10 09:45 | 2023-11-11 08:33 | 22.8 | 27.9072 | 57.1812 | 12.9887 | 15.5861 | 7.1307
2023-11-11 08:42 | 2023-11-12 07:29 | 22.7833 | 27.8868 | 85.068 | 15.2996 | 100 | 9.1823
2023-11-12 07:39 | 2023-11-12 19:34 | 11.9167 | 14.586 | 99.654 | 16.3703 | 100 | 10.0876
2023-11-12 19:48 | 2023-11-13 10:33 | 14.75 | 18.054 | 117.708 | 17.8495 | 100 | 100
0 | 0 | 0 | 0 | 117.708 | 100 | 100 | 100

## Phase 2
Phase 2 Rounding of Grains. Distinct lithologies allowed for multiple grains to be tumbled at once.. Masses are Wet.
FT Tumbler rate calcs
Mass Change | FT Tumbler | [10 empty] | rotation per minute | rotate per hour | inside circumference (cm) | circumference km |  | km/hr
[5 empty] | Granite in Volcanics 2.0 host gsd: End mass (g) wet | [6 empty] | 32.8 | 1968 | 60 | 0.0006 |  | 1.1808 |  | mass loss (g)/km
Start time | End time | Hours | Dist (km) | Cum. Dist (km) | P1 | P11 | P14 | P15 |  | Total |  | just under 33…32.8? | on november 13 | [5 empty] | P1 | P11 | P14 | P15
|  | 0 | 0 | 0 | 141.76 | 160.49 | 181.27 | 131.99 |  | 473.75
2023-11-13 13:10 | 2023-11-13 15:45 | 2.5833 | 3.0504 | 3.069 | 139.98 | 160.01 | 181.02 | 131.85 |  | 472.88 | [8 empty] | 0.58353 | 0.15736 | 0.081956 | 0.045896
2023-11-13 15:54 | 2023-11-13 23:29 | 7.5833 | 8.9544 | 12.0594 | 134.83 | 158.69 | 180.37 | 131.26 |  | 470.32 | [8 empty] | 0.57514 | 0.14741 | 0.07259 | 0.065889
2023-11-13 23:41 | 2023-11-14 08:57 | 9.2667 | 10.9421 | 23.0136 | 128.85 | 157.02 | 179.59 | 130.61 |  | 467.22 | [8 empty] | 0.54651 | 0.15262 | 0.071284 | 0.059404
2023-11-14 09:05 | 2023-11-14 20:48 | 11.7167 | 13.835 | 36.8663 | 121.54 | 155 | 178.59 | 129.6 |  | 584.73 | NEW H20 | [7 empty] | 0.52837 | 0.14601 | 0.07228 | 0.073003
2023-11-14 20:53 | 2023-11-15 05:02 | 8.15 | 9.6235 | 46.4641 | 114.32 | 153.64 | 177.89 | 129.07 |  | 574.92 | I believe a chunk may have come off of P1 | [7 empty] | 0.75025 | 0.14132 | 0.072738 | 0.055073
2023-11-15 10:13 | 2023-11-15 22:15 | 12.0333 | 14.209 | 60.701 | 106.69 | 151.45 | 176.8 | 128.02 |  | 562.96 | [8 empty] | 0.53699 | 0.15413 | 0.076712 | 0.073897
|  | 0 | 0 | 60.6144 | [5 empty] | 0
|  | 0 | 0 | 60.6144 | [7 empty] | Did VG 1, then VG 5 | [5 empty] | avg | 0.57775 | 0.14893 | 0.07364 | 0.065403
|  | 0 | 0 | 60.6144 | [13 empty] | avg above | 0.5868
Cumulative Percent Change | [18 empty] | 0.55411
[18 empty] | Thru 36.87 km due to chunk loss in following round | 0.54847
Start time | End time | Hours | Dist (km) | Cum. Dist (km) | P1 | P11 | P14 | P15
|  | 0 | 0 | 0 | 0 | 0 | 0 | 0 | [10 empty] | %loss/km
2023-11-13 13:10 | 2023-11-13 15:45 | 2.5833 | 3.0504 | 3.069 | 1.2556 | 0.29908 | 0.13792 | 0.10607 | [10 empty] | P1 | P11 | P14 | P15
2023-11-13 15:54 | 2023-11-13 23:29 | 7.5833 | 8.9544 | 12.0594 | 4.8885 | 1.1216 | 0.4965 | 0.55307 | [10 empty] | 0.3869 | 0.092795 | 0.040624 | 0.049551
2023-11-13 23:41 | 2023-11-14 08:57 | 9.2667 | 10.9421 | 23.0136 | 9.1069 | 2.1621 | 0.92679 | 1.0455
2023-11-14 09:05 | 2023-11-14 20:48 | 11.7167 | 13.835 | 36.8663 | 14.2635 | 3.4208 | 1.4785 | 1.8107
2023-11-14 20:53 | 2023-11-15 05:02 | 8.15 | 9.6235 | 46.4641 | 19.3567 | 4.2682 | 1.8646 | 2.2123
2023-11-15 10:13 | 2023-11-15 22:15 | 12.0333 | 14.209 | 60.701 | 24.739 | 5.6327 | 2.4659 | 3.0078
0 | 0 | 0 | 0 | 60.6144 | 100 | 100 | 100 | 100
0 | 0 | 0 | 0 | 60.6144 | 100 | 100 | 100 | 100
0
on oct 16
Mass Change | WD Tumbler | [10 empty] | WD Tumbler rate calcs |  | inside circumference (cm) | circumference km |  | km/hr
[5 empty] | Volcanics Group 1 (20s) in Granite: End mass (g) wet | [6 empty] | 34 | 2040 | 60 | 0.0006 |  | 1.224
Start time | End time | Hours | Dist (km) | Cum. Dist (km) | P5 | P7 | P10 | P16 |  | Total |  | just under 34…33.8? | on november 15
|  | 0 | 0 | 0 | 89.03 | 166.68 | 152.68 | 56.63 |  | 465.02 | moved P21 to volcanic group 2 due to combined weight over topping 600 g, perhaps P16 wasn't *fully* "rounded" in the first run here
2023-11-15 10:13 | 2023-11-15 12:14 | 2.0167 | 2.4684 | 2.4684 | 87.01 | 164.18 | 147.22 | 45.62 |  | 444.03
2023-11-15 12:21 | 2023-11-15 14:23 | 2.0333 | 2.4888 | 4.9572 | 85.84 | 161.62 | 86.04 | 40.91 |  | 374.41 | P10 broke in half…86.04+54.09, P5 may slow down abrasion as it becomes less rough since last major break…, why did P16 slow down so much???? | for P10 just use first tumble, for P5 use second and third tumbles
2023-11-15 14:37 | 2023-11-15 17:26 | 2.8167 | 3.4476 | 8.4048 | 84.46 | 158.24 | 80.94 | 35.68 |  | 359.32
|  | 0 | 0 | 8.4048 | [5 empty] | 0 | may do another run or few later but want to get other rocks going
|  | 0 | 0 | 8.4048 | [5 empty] | 0
|  | 0 | 0 | 8.4048 | [5 empty] | 0
|  | 0 | 0 | 8.4048 | [5 empty] | 0
|  | 0 | 0 | 8.4048 | [5 empty] | 0
|  | 0 | 0 | 8.4048 | [5 empty] | 0
|  | 0 | 0 | 8.4048 | [5 empty] | 0
[10 empty] | 0 | [8 empty] | %loss/km
Percent Change | [18 empty] | P5 | P7 | P10 | P16
[19 empty] | 0.48248 | 0.60246 | 1.4488 | 2.6788
Start time | End time | Hours | Dist (km) | Cum. Dist (km) | P5 | P7 | P10 | P16
|  | 0 | 0 | 0 | 0 | 0 | 0 | 0
2023-11-15 10:13 | 2023-11-15 12:14 | 2.0167 | 2.4684 | 2.4684 | 2.2689 | 1.4999 | 3.5761 | 19.442
2023-11-15 12:21 | 2023-11-15 14:23 | 2.0333 | 2.4888 | 4.9572 | 3.5831 | 3.0358 | 43.6468 | 27.7591
2023-11-15 14:37 | 2023-11-15 17:26 | 2.8167 | 3.4476 | 8.4048 | 5.1331 | 5.0636 | 46.9872 | 36.9945
0 | 0 | 0 | 0 | 8.4048 | 100 | 100 | 100 | 100
0 | 0 | 0 | 0 | 8.4048 | 100 | 100 | 100 | 100 | 17.5525 | 5.9364
0 | 0 | 0 | 0 | 8.4048 | 100 | 100 | 100 | 100 | 2.6788
0 | 0 | 0 | 0 | 8.4048 | 100 | 100 | 100 | 100
0 | 0 | 0 | 0 | 8.4048
0 | 0 | 0 | 0 | 8.4048
0 | 0 | 0 | 0 | 8.4048
Mass Change | WD Tumbler
[5 empty] | Volcanics Group 2 (30s) in Granite: mass (g) | [5 empty] | Move P20 to V3 to balance weight
Start time | End time | Hours | Dist (km) | Cum. Dist (km) | P8 | P13 | P21 |  |  | Total
|  | 0 | 0 | 0 | 120.24 | 138.57 | 159.58 |  |  | 418.39
2023-11-20 10:15 | 2023-11-20 12:22 | 2.1167 | 2.5908 | 2.5908 | 111.64 | 137.23 | 159.42 |  |  | 408.29
2023-11-20 12:30 | 2023-11-20 23:43 | 11.2167 | 13.7292 | 16.32 | 72.11 | 130.66 | 156.82 |  |  | 359.59 |  | 13.3333 | 6.6667
2023-11-20 23:53 | 2023-11-21 07:28 | 7.5833 | 9.282 | 25.602 | 56.23 | 126.62 | 154.97 |  |  | 337.82 | [8 empty] | %loss/km
|  | 0 | 0 | 25.602 | [5 empty] | 0 | [8 empty] | P8 | P13 | P21
|  | 0 | 0 | 25.602 | [5 empty] | 0 | [8 empty] | 2.0793 | 0.33684 | 0.11284
|  | 0 | 0 | 25.602 | [5 empty] | 0
|  | 0 | 0 | 25.602 | [5 empty] | 0
Percent Change
[5 empty] | P8 | P13 | P21
Start time | End time | Hours | Dist (km) | Cum. Dist (km)
|  | 0 | 0 | 0 | 0 | 0 | 0
2023-11-20 10:15 | 2023-11-20 12:22 | 2.1167 | 2.5908 | 2.5908 | 7.1524 | 0.96702 | 0.10026
|  | 11.2167 | 13.7292 | 16.32 | 40.0283 | 5.7083 | 1.7295
|  | 7.5833 | 9.282 | 25.602 | 53.2352 | 8.6238 | 2.8888
|  | 0 | 0 | 25.602 | 100 | 100 | 100
|  | 0 | 0 | 25.602 | 100 | 100 | 100
|  | 0 | 0 | 25.602 | 100 | 100 | 100
|  | 0 | 0 | 25.602 | 100 | 100 | 100
Mass Change | WD Tumbler
[5 empty] | Volcanics Group 3 (40s) in Granite: mass (g) | [5 empty] | can run soonest Friday morning 1015 am
Start time | End time | Hours | Dist (km) | Cum. Dist (km) | P12 | P17 | P19 | P20 |  | Total | move P6 to V4 to balance weight | [7 empty] | P12 | P17 | P19 | P20
|  | 0 | 0 | 0 | 140.09 | 129.23 | 118.41 | 167.75 |  | 555.48 | [8 empty] | 0.33519 | 0.81873 | 0.2946 | 0.20134
2023-11-28 09:05 | 2023-11-28 12:51 | 3.7667 | 4.6104 | 4.6104 | 137.81 | 123.44 | 116.82 | 167.28 |  | 545.35
2023-11-28 13:10 | 2023-11-28 22:52 | 9.7 | 11.8728 | 16.4832 | 132.35 | 111.79 | 112.66 | 163.27 |  | 520.07
|  | 0 | 0 | 16.4832 | [5 empty] | 0
|  | 0 | 0 | 16.4832 | [5 empty] | 0
|  | 0 | 0 | 16.4832 | [5 empty] | 0
|  | 0 | 0 | 16.4832 | [5 empty] | 0
|  | 0 | 0 | 16.4832 | [5 empty] | 0
Percent Change
[5 empty] | P12 | P17 | P19 | P20
Start time | End time | Hours | Dist (km) | Cum. Dist (km)
|  | 0 | 0 | 0 | 0 | 0 | 0 | 0
2023-11-28 09:05 | 2023-11-28 12:51 | 3.7667 | 4.6104 | 4.6104 | 1.6275 | 4.4804 | 1.3428 | 0.28018
|  | 9.7 | 11.8728 | 16.4832 | 5.525 | 13.4953 | 4.856 | 2.6706
|  | 0 | 0 | 16.4832 | 100 | 100 | 100 | 100
|  | 0 | 0 | 16.4832 | 100 | 100 | 100 | 100
|  | 0 | 0 | 16.4832 | 100 | 100 | 100 | 100
|  | 0 | 0 | 16.4832 | 100 | 100 | 100 | 100
|  | 0 | 0 | 16.4832 | 100 | 100 | 100 | 100
Mass Change | WD Tumbler
Volcanics Group 4 (50s) in Granite: mass (g)
Start time | End time | Hours | Dist (km) | Cum. Dist (km) | P3 | P6 | P9 | P18 |  | Total
|  | 0 | 0 | 0 | 127.57 | 170.78 | 76.61 | 106.55 |  | 481.51
2023-11-17 15:25 | 2023-11-17 17:37 | 2.2 | 2.6928 | 2.6928 | 126.4 | 170.72 | 75.89 | 106.51 |  | 479.52
2023-11-17 17:45 | 2023-11-18 10:17 | 16.5333 | 20.2368 | 22.9296 | 118.95 | 169.69 | 70.58 | 103.77 |  | 462.99
2023-11-18 10:30 | 2023-11-19 07:25 | 20.9167 | 25.602 | 48.5316 | 110.58 | 168.46 | 64.37 | 100.94 |  | 444.35 | new h20
2023-11-19 14:54 | 2023-11-19 18:24 | 3.5 | 4.284 | 52.8156 | 109.3 | 168.3 | 63.32 | 100.65 |  | 441.57 | new h20
|  | 0 | 0 | 52.8156 | [5 empty] | 0
|  | 0 | 0 | 52.8156 | [5 empty] | 0
|  | 0 | 0 | 52.8156 | [5 empty] | 0
Percent Change | [15 empty] | %loss/km
[5 empty] | P3 | P6 | P9 | P18 | [7 empty] | P3 | P6 | P9 | P18
Start time | End time | Hours | Dist (km) | Cum. Dist (km) | [11 empty] | 0.27116 | 0.027495 | 0.32846 | 0.10484
|  | 0 | 0 | 0 | 0 | 0 | 0 | 0
2023-11-17 15:25 | 2023-11-17 17:37 | 2.2 | 2.6928 | 2.6928 | 0.91714 | 0.035133 | 0.93983 | 0.037541
2023-11-17 17:45 | 2023-11-18 10:17 | 16.5333 | 20.2368 | 22.9296 | 6.7571 | 0.63825 | 7.871 | 2.6091 | 58.7147
2023-11-18 10:30 | 2023-11-19 07:25 | 20.9167 | 25.602 | 48.5316 | 13.3182 | 1.3585 | 15.977 | 5.2651
2023-11-19 14:54 | 2023-11-19 18:24 | 3.5 | 4.284 | 52.8156 | 14.3215 | 1.4522 | 17.3476 | 5.5373
|  | 0 | 0 | 52.8156 | 100 | 100 | 100 | 100
|  | 0 | 0 | 52.8156 | 100 | 100 | 100 | 100
|  | 0 | 0 | 52.8156 | 100 | 100 | 100 | 100
Mass Change | WD Tumbler
[5 empty] | Volcanics Group 5 (60s) in Granite: mass (g) | [5 empty] | host gsd mass at start of VG 5 |  | 2535.08
Start time | End time | Hours | Dist (km) | Cum. Dist (km) | P2 | P4 | P22 |  |  | Total
|  | 0 | 0 | 0 | 164.93 | 78.59 | 152.83 |  |  | 396.35
2023-11-16 08:45 | 2023-11-16 10:45 | 2 | 2.448 | 2.448 | 164.47 | 78.27 | 152.5 |  |  | 395.24
2023-11-16 10:49 | 2023-11-16 17:13 | 6.4 | 7.8336 | 10.2816 | 163.4 | 76.91 | 151.61 |  |  | 391.92
2023-11-16 21:40 | 2023-11-17 09:15 | 11.5833 | 14.178 | 24.4596 | 161.26 | 74.69 | 150.07 |  |  | 386.02
2023-11-17 09:32 | 2023-11-17 13:23 | 3.85 | 4.7124 | 29.172 | 160.56 | 73.95 | 149.61 |  |  | 384.12 | new h20
|  | 0 | 0 | 29.172 | [5 empty] | 0 | [5 empty] | %loss/km
|  | 0 | 0 | 29.172 | [5 empty] | 0 |  | 2.1537 |  |  |  | P2 | P4 | P22
|  | 0 | 0 | 29.172 | [5 empty] | 0 | [5 empty] | 0.090827 | 0.20239 | 0.072224
Percent Change
[5 empty] | P2 | P4 | P22
Start time | End time | Hours | Dist (km) | Cum. Dist (km)
|  | 0 | 0 | 0 | 0 | 0 | 0
2023-11-16 08:45 | 2023-11-16 10:45 | 2 | 2.448 | 2.448 | 0.27891 | 0.40718 | 0.21593
2023-11-16 10:49 | 2023-11-16 17:13 | 6.4 | 7.8336 | 10.2816 | 0.92767 | 2.1377 | 0.79827
2023-11-16 21:40 | 2023-11-17 09:15 | 11.5833 | 14.178 | 24.4596 | 2.2252 | 4.9625 | 1.8059
2023-11-17 09:32 | 2023-11-17 13:23 | 3.85 | 4.7124 | 29.172 | 2.6496 | 5.9041 | 2.1069
0 | 0 | 0 | 0 | 29.172 | 100 | 100 | 100
0 | 0 | 0 | 0 | 29.172 | 100 | 100 | 100
0 | 0 | 0 | 0 | 29.172 | 100 | 100 | 100

## Abrasion
Sample | Lithology | Abrasion | Replicate | Rep Abrasion Avg | Max Abrasion | Abrasion Avg | Min Abrasion | Abr Error | Density (kg/m3) | SHRS median | SHRS stdev | Lith | Size (cm) | Stop ID | Deposit
1 | UG | 0.006786 | N |  | 0.006786 | 0.006786 | 0.006786 |  | 2464.607 | 62 |  | UG | 25 | T4 | Tahoma
2 | PN | 0.001159 | N |  | 0.001159 | 0.001159 | 0.001159 |  | 2629.9406 | 65.5 |  | PN | 38 | T4 | Tahoma
3 | TV | 0.004107 | N |  | 0.004107 | 0.004107 | 0.004107 |  | 2650.907 | 50.5 | 11.3 | TV | 16 | T5A | Tahoma
4 | PN | 0.003137 | N |  | 0.003137 | 0.003137 | 0.003137 |  | 2645.171 | 65.5 | 7.7 | PN | 26 | T5A | Tahoma
5 | TV | 0.009306 | Y | 0.009039 | 0.009306 | 0.0091725 | 0.009039 | 0.0001335 | 2442.6529 | 27.5 |  | TV | 14 | T5A | Tahoma
6 | VV | 0.000346 | N |  | 0.000346 | 0.000346 | 0.000346 |  | 2550.3605 | 43 | 8.5 | VV | 11 | T6 | Tahoma
7 | VV | 0.011464 | Y | 0.016121 | 0.016121 | 0.013792 | 0.011464 | 0.0023285 | 2398.2463 | 28.5 | 6.3 | VV | 21 | T8 | Tahoma
8 | TV | 0.045678 | N |  | 0.045678 | 0.045678 | 0.045678 |  | 2233.8137 | 33 | 9.9 | TV | 15 | T8 | Tahoma
9 | HDV | 0.005527 | N |  | 0.005527 | 0.005527 | 0.005527 |  | 2372.3955 | 51 |  | HDV | 13 | MM2 | MM
10 | LDV | 0.015565 | Y | 0.02271 | 0.02271 | 0.019138 | 0.015565 | 0.0035725 | 2246.3323 | 27.5 | 3.4 | LDV | 12 | MM2 | MM
11 | G | 0.001308 | N |  | 0.001308 | 0.001308 | 0.001308 |  | 2638.1015 | 71 |  | G | 52 | MM5 | MM
12 | LDV | 0.004642 | Y | 0.005456 | 0.005456 | 0.005049 | 0.004642 | 0.000407 | 2406.9719 | 45.5 | 5.1 | LDV | 19 | MM6 | MM
13 | LDV | 0.005784 | Y | 0.004646 | 0.005784 | 0.005215 | 0.004646 | 0.000569 | 2283.4646 | 34 |  | LDV | 14 | MM6 | MM
14 | G | 0.000561 | Y | 0.000706 | 0.000706 | 0.0006335 | 0.000561 | 7.25e-05 | 2756.5789 | 73.5 |  | G | 32 | MM7 | MM
15 | G | 0.000677 | N |  | 0.000677 | 0.000677 | 0.000677 |  | 2732.1502 | 72 |  | G | 27 | MM9 | MM
16 | NA | 0.039896 | N |  | 0.039896 | 0.039896 | 0.039896 |  | 2152.5687 | 25.5 | 3.7 | NAL | 84 | MA1 | MA
17 | NA | 0.014435 | Y | 0.010028 | 0.014435 | 0.012231 | 0.010028 | 0.0022035 | 2046.8251 | 43.5 | 8.1 | NAL | 38 | MA1 | MA
18 | NN | 0.001553 | Y | 0.00138 | 0.001553 | 0.0014665 | 0.00138 | 8.65e-05 | 2607.7607 | 57 | 7 | NN | 19 | MA2 | MA
19 | NN | 0.004634 | Y | 0.003287 | 0.004634 | 0.0039605 | 0.003287 | 0.0006735 | 2327.1885 | 42 |  | NN | 16 | MA2B | MA
20 | VN | 0.001647 | N |  | 0.001647 | 0.001647 | 0.001647 |  | 2475.9467 | 37 |  | VN | 21 | MA3 | MA
21 | VN | 0.002122 | N |  | 0.002122 | 0.002122 | 0.002122 |  | 2317.7639 | 29 |  | VN | 17 | MA3B | MA
22 | NV | 0.000644 | Y | 0.000973 | 0.000973 | 0.0008085 | 0.000644 | 0.0001645 | 2547.891 | 64.5 |  | NV | 24 | KC1 | KC
23 | PN | 0.002652 | Y | 0.002446 | 0.002652 | 0.002549 | 0.002446 | 0.000103 | 2655.6494 | 60 |  | PN | 38 | T5A | Tahoma
24 | PN | 0.00525 | N |  | 0.00525 | 0.00525 | 0.00525 | 0 | 2618.0301 | 42.5 | 11.1 | PN | 90 | T5A | Tahoma
25 | PN | 0.001068 | Y | 0.002411 | 0.002411 | 0.0017395 | 0.001068 | 0.0006715 | 2453.0689 | 56.5 |  | PN | 37 | T6 | Tahoma
26 | VV | 0.007783 | Y | 0.00764 | 0.007783 | 0.0077115 | 0.00764 | 7.15e-05 | 2474.2857 | 32 | 5.6 | VV | 31 | T7 | Tahoma
27 | G | 0.001366 | N |  | 0.001366 | 0.001366 | 0.001366 |  | 2726.4965 | 75 |  | G | 82 | MM1 | MM
28 | LDV | 0.010708 | N |  | 0.010708 | 0.010708 | 0.010708 |  | 2413.0717 | 36.5 | 8 | LDV | 26 | MM3 | MM
29 | LDV | 0.003592 | N |  | 0.003592 | 0.003592 | 0.003592 |  | 2441.8104 | 41 | 11.5 | LDV | 29 | MM3 | MM
30 | LDV | 0.01449 | Y | 0.011358 | 0.01449 | 0.012924 | 0.011358 | 0.001566 | 2361.3707 | 46 |  | LDV | 30 | MM5 | MM
31 | VA | 0.036031 | Y | 0.012648 | 0.036031 | 0.02434 | 0.012648 | 0.011692 | 2065.3375 | 23 |  | VV | 28 | MA1B | MA
32 | NAL | 0.002182 | Y | 0.001995 | 0.002182 | 0.0020885 | 0.001995 | 9.35e-05 | 2564.2547 | 47.5 | 7.4 | NAL | 30 | MA2 | MA
33 | NN | 0.001048 | Y | 0.000882 | 0.001048 | 0.000965 | 0.000882 | 8.3e-05 | 2703.0869 | 56 |  | NN | 36 | MA3 | MA
34 | G | 0.001188 | Y | 0.001495 | 0.001495 | 0.0013415 | 0.001188 | 0.0001535 | 2679.0513 | 58 |  | G | 32 | KC3 | KC