## Apparatus
Method | Sample | Time | Date | Temperature | Water ρ | Dry Mass | Wet Mass | Sample ρ | Sample V | Comment | Input | Temp | Density | Units | Equation Used |  |  |  | Where:
1 | 1 | 16:24 | 2023-10-13 | 22.8 | 0.99761 | 8.1146 | 4.9742 | 2.5778 | 3.1512 | Method 1: Wednesday October 11, 3:18 the density samples were submerged in DI water. Aim to do wet mass and complete density measurements at least 48 hours later (Friday 3:18) | Output | 10 | 0.99973 | g/mL | ρ | = | A | (ρ0 - ρL) + ρL | ρ | = | Density of Sample
1 | 2 | 16:43 | 2023-10-13 | 22.6 | 0.99766 | 11.7822 | 7.373 | 2.6659 | 4.4242 |  |  | 10.1 | 0.99972 | g/mL |  |  | A - B |  | A | = | Weight of sample in air
1 | 3 | 16:45 | 2023-10-13 | 22.6 | 0.99766 | 12.2085 | 7.6452 | 2.6691 | 4.5788 |  |  | 10.2 | 0.99971 | g/mL | V | = | α | A - B | B | = | Weight of sample in liquid
1 | 4 | 16:46 | 2023-10-13 | 22.6 | 0.99766 | 8.0109 | 5.0145 | 2.6673 | 3.0066 |  |  | 10.3 | 0.9997 | g/mL |  |  |  | ρ0 - ρL | V | = | Volume of sample
1 | 5 | 16:47 | 2023-10-13 | 22.6 | 0.99766 | 12.5873 | 7.8111 | 2.6293 | 4.7924 |  |  | 10.4 | 0.99969 | g/mL |  |  |  |  | ρ0 | = | Density of liquid
1 | 6 | 16:44 | 2023-10-13 | 22.6 | 0.99766 | 5.9205 | 3.6366 | 2.5862 | 2.2917 |  |  | 10.5 | 0.99968 | g/mL |  |  |  |  | ρL | = | Denisty of Air | 0.0012 | g/mL
1 | 7 | 16:33 | 2023-10-13 | 22.8 | 0.99761 | 7.8142 | 4.7128 | 2.5136 | 3.1121 |  |  | 10.6 | 0.99967 | g/mL |  |  |  |  | α | = | Weight correction factor | 0.99985
1 | 8 | 16:52 | 2023-10-13 | 22.5 | 0.99768 | 6.5205 | 4.0029 | 2.584 | 2.5261 |  |  | 10.7 | 0.99966 | g/mL
1 | 9 | 16:50 | 2023-10-13 | 22.5 | 0.99768 | 6.203 | 3.7138 | 2.4862 | 2.4976 |  |  | 10.8 | 0.99965 | g/mL |  |  |  |  | Time is of wet measurement and temperature measurement
1 | 10 | 16:49 | 2023-10-13 | 22.5 | 0.99768 | 17.1319 | 9.7898 | 2.328 | 7.3669 |  |  | 10.9 | 0.99964 | g/mL | [6 empty] | ctrl ; gives you date
1 | 11 | 16:40 | 2023-10-13 | 22.7 | 0.99764 | 8.3907 | 5.2513 | 2.6664 | 3.1501 |  |  | 11 | 0.99963 | g/mL | [6 empty] | ctrl : gives you time
1 | 12 | 16:48 | 2023-10-13 | 22.6 | 0.99766 | 6.8729 | 4.1422 | 2.511 | 2.74 |  |  | 11.1 | 0.99962 | g/mL
1 | 13 | 16:26 | 2023-10-13 | 22.8 | 0.99761 | 11.4427 | 6.7148 | 2.4145 | 4.7442 |  |  | 11.2 | 0.99961 | g/mL
1 | 14 | 16:42 | 2023-10-13 | 22.6 | 0.99766 | 12.7263 | 8.1279 | 2.7611 | 4.614 |  |  | 11.3 | 0.9996 | g/mL
1 | 15 | 16:27 | 2023-10-13 | 22.8 | 0.99761 | 7.9584 | 5.0576 | 2.737 | 2.9108 |  |  | 11.4 | 0.99959 | g/mL
1 | 16 | 16:59 | 2023-10-13 | 22.4 | 0.99771 | 3.6631 | 2.1079 | 2.35 | 1.5604 |  |  | 11.5 | 0.99958 | g/mL
1 | 17 | 16:54 | 2023-10-13 | 22.4 | 0.99771 | 7.127 | 3.8735 | 2.1855 | 3.2644 |  |  | 11.6 | 0.99957 | g/mL
1 | 18 | 16:58 | 2023-10-13 | 22.4 | 0.99771 | 8.3792 | 5.2686 | 2.6876 | 3.121 |  |  | 11.7 | 0.99956 | g/mL
1 | 19 | 16:57 | 2023-10-13 | 22.4 | 0.99771 | 11.4696 | 6.7327 | 2.4158 | 4.7528 |  |  | 11.8 | 0.99955 | g/mL
1 | 20 | 16:55 | 2023-10-13 | 22.4 | 0.99771 | 8.8207 | 5.4103 | 2.5805 | 3.4218 |  |  | 11.9 | 0.99954 | g/mL
1 | 21 | 16:53 | 2023-10-13 | 22.4 | 0.99771 | 8.1669 | 4.7806 | 2.4062 | 3.3976 |  |  | 12 | 0.99953 | g/mL
1 | 22 | 17:01 | 2023-10-13 | 22.4 | 0.99771 | 7.9538 | 4.8635 | 2.5679 | 3.1007 |  |  | 12.1 | 0.99951 | g/mL
2 | 1 | 1:39 | 2023-10-16 | 22 | 0.9978 | 8.1153 | 4.8349 | 2.4684 | 3.2911 | Method 2: This method was completed all on one day using dry samples then immediately putting in the wet beaker using the solution that decreases water tension to fill the vessicles. Wanted to check the density this way vs the other way. I expect the density to be lower this way Mettler-Toledo AG Pervitro 75% 3 drops per 250 ml bubbles just keep coming out and mass keeps rising. I don't have time to sit and wait for each one do i? just wait a minute…or to first "stable" the scale also drifts upwards on its own due to water bubbles in the container leaking out regardless of the rock in it… |  | 12.2 | 0.9995 | g/mL
2 | 2 | 1:20 | 2023-10-16 | 21.9 | 0.99782 | 11.7795 | 7.3181 | 2.6346 | 4.4759 |  |  | 12.3 | 0.99949 | g/mL
2 | 3 | 1:59 | 2023-10-16 | 22 | 0.9978 | 12.2015 | 7.6236 | 2.6594 | 4.5928 |  |  | 12.4 | 0.99948 | g/mL
2 | 4 | 1:42 | 2023-10-16 | 22 | 0.9978 | 8.0165 | 4.9853 | 2.6388 | 3.0411 |  |  | 12.5 | 0.99947 | g/mL
2 | 5 | 1:18 | 2023-10-16 | 21.9 | 0.99782 | 12.5903 | 7.5381 | 2.4866 | 5.0686 |  |  | 12.6 | 0.99946 | g/mL
2 | 6 | 1:45 | 2023-10-16 | 22 | 0.9978 | 5.9174 | 3.5972 | 2.5448 | 2.3278 |  |  | 12.7 | 0.99944 | g/mL
2 | 7 | 2:01 | 2023-10-16 | 22 | 0.9978 | 7.8273 | 4.5548 | 2.3866 | 3.2832 |  |  | 12.8 | 0.99943 | g/mL
2 | 8 | 1:31 | 2023-10-16 | 22 | 0.9978 | 6.522 | 3.7955 | 2.3868 | 2.7354 |  |  | 12.9 | 0.99942 | g/mL
2 | 9 | 1:24 | 2023-10-16 | 22 | 0.9978 | 6.2065 | 3.5637 | 2.3433 | 2.6514 |  |  | 13 | 0.99941 | g/mL
2 | 10 | 1:15 | 2023-10-16 | 21.9 | 0.99782 | 17.0882 | 9.5424 | 2.2597 | 7.5703 |  |  | 13.1 | 0.99939 | g/mL
2 | 11 | 1:50 | 2023-10-16 | 22 | 0.9978 | 8.3875 | 5.2091 | 2.6331 | 3.1888 |  |  | 13.2 | 0.99938 | g/mL
2 | 12 | 1:36 | 2023-10-16 | 22 | 0.9978 | 6.8707 | 4.0303 | 2.4136 | 2.8497 |  |  | 13.3 | 0.99937 | g/mL
2 | 13 | 1:29 | 2023-10-16 | 22 | 0.9978 | 11.3534 | 6.4119 | 2.2925 | 4.9576 |  |  | 13.4 | 0.99935 | g/mL
2 | 14 | 1:10 | 2023-10-16 | 21.9 | 0.99782 | 12.7247 | 8.1058 | 2.7489 | 4.6339 |  |  | 13.5 | 0.99934 | g/mL
2 | 15 | 1:27 | 2023-10-16 | 22 | 0.9978 | 7.956 | 5.0314 | 2.7144 | 2.9341 |  |  | 13.6 | 0.99933 | g/mL
2 | 16 | 1:52 | 2023-10-16 | 22 | 0.9978 | 3.6824 | 1.9049 | 2.0671 | 1.7833 |  |  | 13.7 | 0.99931 | g/mL
2 | 17 | 2:04 | 2023-10-16 | 22 | 0.9978 | 7.1201 | 3.6501 | 2.0474 | 3.4813 |  |  | 13.8 | 0.9993 | g/mL
2 | 18 | 12:58 | 2023-10-16 | 21.8 | 0.99784 | 8.3803 | 5.2124 | 2.6397 | 3.1781 | bubbles just keep coming out… I stopped waiting after 10 mins and used the measurement |  | 13.9 | 0.99929 | g/mL
2 | 19 | 1:12 | 2023-10-16 | 21.9 | 0.99782 | 11.4802 | 6.5077 | 2.3037 | 4.9886 |  |  | 14 | 0.99927 | g/mL
2 | 20 | 1:33 | 2023-10-16 | 22 | 0.9978 | 8.8251 | 5.2547 | 2.4663 | 3.582 |  |  | 14.1 | 0.99926 | g/mL
2 | 21 | 1:57 | 2023-10-16 | 22 | 0.9978 | 8.1596 | 4.616 | 2.2976 | 3.5552 |  |  | 14.2 | 0.99924 | g/mL
2 | 22 | 1:54 | 2023-10-16 | 22 | 0.9978 | 7.5384 | 4.5702 | 2.5341 | 2.9779 |  |  | 14.3 | 0.99923 | g/mL
[12 empty] | 14.4 | 0.99922 | g/mL
[12 empty] | 14.8 | 0.99916 | g/mL
[12 empty] | 14.9 | 0.99914 | g/mL
[12 empty] | 15 | 0.99913 | g/mL
[12 empty] | 15.1 | 0.99911 | g/mL
[12 empty] | 15.2 | 0.9991 | g/mL
[12 empty] | 15.3 | 0.99908 | g/mL
[12 empty] | 15.4 | 0.99907 | g/mL
[12 empty] | 15.5 | 0.99905 | g/mL
[12 empty] | 15.6 | 0.99904 | g/mL
[12 empty] | 15.7 | 0.99902 | g/mL
[12 empty] | 15.8 | 0.999 | g/mL
[12 empty] | 15.9 | 0.99899 | g/mL
[12 empty] | 16 | 0.99897 | g/mL
[12 empty] | 16.1 | 0.99896 | g/mL
[12 empty] | 16.2 | 0.99894 | g/mL
[12 empty] | 16.3 | 0.99892 | g/mL
[12 empty] | 16.4 | 0.99891 | g/mL
[12 empty] | 16.5 | 0.99889 | g/mL
[12 empty] | 16.6 | 0.99887 | g/mL
[12 empty] | 16.7 | 0.99885 | g/mL
[12 empty] | 16.8 | 0.99884 | g/mL
[12 empty] | 16.9 | 0.99882 | g/mL
[12 empty] | 17 | 0.9988 | g/mL
[12 empty] | 17.1 | 0.99879 | g/mL
[12 empty] | 17.2 | 0.99877 | g/mL
[12 empty] | 17.3 | 0.99875 | g/mL
[12 empty] | 17.4 | 0.99873 | g/mL
[12 empty] | 17.5 | 0.99871 | g/mL
[12 empty] | 17.6 | 0.9987 | g/mL
[12 empty] | 17.7 | 0.99868 | g/mL
[12 empty] | 17.8 | 0.99866 | g/mL
[12 empty] | 17.9 | 0.99864 | g/mL
[12 empty] | 18 | 0.99862 | g/mL
[12 empty] | 18.1 | 0.9986 | g/mL
[12 empty] | 18.2 | 0.99859 | g/mL
[12 empty] | 18.3 | 0.99857 | g/mL
[12 empty] | 18.4 | 0.99855 | g/mL
[12 empty] | 18.5 | 0.99853 | g/mL
[12 empty] | 18.6 | 0.99851 | g/mL
[12 empty] | 18.7 | 0.99849 | g/mL
[12 empty] | 18.8 | 0.99847 | g/mL
[12 empty] | 18.9 | 0.99845 | g/mL
[12 empty] | 19 | 0.99843 | g/mL
[12 empty] | 19.1 | 0.99841 | g/mL
[12 empty] | 19.2 | 0.99839 | g/mL
[12 empty] | 19.3 | 0.99837 | g/mL
[12 empty] | 19.4 | 0.99835 | g/mL
[12 empty] | 19.5 | 0.99833 | g/mL
[12 empty] | 19.6 | 0.99831 | g/mL
[12 empty] | 19.7 | 0.99829 | g/mL
[12 empty] | 19.8 | 0.99827 | g/mL
[12 empty] | 19.9 | 0.99825 | g/mL
[12 empty] | 20 | 0.99823 | g/mL
[12 empty] | 20.1 | 0.99821 | g/mL
[12 empty] | 20.2 | 0.99819 | g/mL
[12 empty] | 20.3 | 0.99817 | g/mL
[12 empty] | 20.4 | 0.99815 | g/mL
[12 empty] | 20.5 | 0.99813 | g/mL
[12 empty] | 20.6 | 0.99811 | g/mL
[12 empty] | 20.7 | 0.99808 | g/mL
[12 empty] | 20.8 | 0.99806 | g/mL
[12 empty] | 20.9 | 0.99804 | g/mL
[12 empty] | 21 | 0.99802 | g/mL
[12 empty] | 21.1 | 0.998 | g/mL
[12 empty] | 21.2 | 0.99798 | g/mL
[12 empty] | 21.3 | 0.99795 | g/mL
[12 empty] | 21.4 | 0.99793 | g/mL
[12 empty] | 21.5 | 0.99791 | g/mL
[12 empty] | 21.6 | 0.99789 | g/mL
[12 empty] | 21.7 | 0.99786 | g/mL
[12 empty] | 21.8 | 0.99784 | g/mL
[12 empty] | 21.9 | 0.99782 | g/mL
[12 empty] | 22 | 0.9978 | g/mL
[12 empty] | 22.1 | 0.99777 | g/mL
[12 empty] | 22.2 | 0.99775 | g/mL
[12 empty] | 22.3 | 0.99773 | g/mL
[12 empty] | 22.4 | 0.99771 | g/mL
[12 empty] | 22.5 | 0.99768 | g/mL
[12 empty] | 22.6 | 0.99766 | g/mL
[12 empty] | 22.7 | 0.99764 | g/mL
[12 empty] | 22.8 | 0.99761 | g/mL
[12 empty] | 22.9 | 0.99759 | g/mL
[12 empty] | 23 | 0.99756 | g/mL
[12 empty] | 23.1 | 0.99754 | g/mL
[12 empty] | 23.2 | 0.99752 | g/mL
[12 empty] | 23.3 | 0.99749 | g/mL
[12 empty] | 23.4 | 0.99747 | g/mL
[12 empty] | 23.5 | 0.99744 | g/mL
[12 empty] | 23.6 | 0.99742 | g/mL
[12 empty] | 23.7 | 0.9974 | g/mL
[12 empty] | 23.8 | 0.99737 | g/mL
[12 empty] | 23.9 | 0.99735 | g/mL
[12 empty] | 24 | 0.99732 | g/mL
[12 empty] | 24.1 | 0.9973 | g/mL
[12 empty] | 24.2 | 0.99727 | g/mL
[12 empty] | 24.3 | 0.99725 | g/mL
[12 empty] | 24.4 | 0.99722 | g/mL
[12 empty] | 24.5 | 0.9972 | g/mL
[12 empty] | 24.6 | 0.99717 | g/mL
[12 empty] | 24.7 | 0.99715 | g/mL
[12 empty] | 24.8 | 0.99712 | g/mL
[12 empty] | 24.9 | 0.9971 | g/mL
[12 empty] | 25 | 0.99707 | g/mL
[12 empty] | 25.1 | 0.99704 | g/mL
[12 empty] | 25.2 | 0.99702 | g/mL
[12 empty] | 25.3 | 0.99699 | g/mL
[12 empty] | 25.4 | 0.99697 | g/mL
[12 empty] | 25.5 | 0.99694 | g/mL
[12 empty] | 25.6 | 0.99691 | g/mL
[12 empty] | 25.7 | 0.99689 | g/mL
[12 empty] | 25.8 | 0.99686 | g/mL
[12 empty] | 25.9 | 0.99684 | g/mL
[12 empty] | 26 | 0.99681 | g/mL
[12 empty] | 26.1 | 0.99678 | g/mL
[12 empty] | 26.2 | 0.99676 | g/mL
[12 empty] | 26.3 | 0.99673 | g/mL
[12 empty] | 26.4 | 0.9967 | g/mL
[12 empty] | 26.5 | 0.99668 | g/mL
[12 empty] | 26.6 | 0.99665 | g/mL
[12 empty] | 26.7 | 0.99662 | g/mL
[12 empty] | 26.8 | 0.99659 | g/mL
[12 empty] | 26.9 | 0.99657 | g/mL
[12 empty] | 27 | 0.99654 | g/mL
[12 empty] | 27.1 | 0.99651 | g/mL
[12 empty] | 27.2 | 0.99648 | g/mL
[12 empty] | 27.3 | 0.99646 | g/mL
[12 empty] | 27.4 | 0.99643 | g/mL
[12 empty] | 27.5 | 0.9964 | g/mL
[12 empty] | 27.6 | 0.99637 | g/mL
[12 empty] | 27.7 | 0.99634 | g/mL
[12 empty] | 27.8 | 0.99632 | g/mL
[12 empty] | 27.9 | 0.99629 | g/mL
[12 empty] | 28 | 0.99626 | g/mL
[12 empty] | 28.1 | 0.99623 | g/mL
[12 empty] | 28.2 | 0.9962 | g/mL
[12 empty] | 28.3 | 0.99617 | g/mL
[12 empty] | 28.4 | 0.99614 | g/mL
[12 empty] | 28.5 | 0.99612 | g/mL
[12 empty] | 28.6 | 0.99609 | g/mL
[12 empty] | 28.7 | 0.99606 | g/mL
[12 empty] | 28.8 | 0.99603 | g/mL
[12 empty] | 28.9 | 0.996 | g/mL
[12 empty] | 29 | 0.99597 | g/mL
[12 empty] | 29.1 | 0.99594 | g/mL
[12 empty] | 29.2 | 0.99591 | g/mL
[12 empty] | 29.3 | 0.99588 | g/mL
[12 empty] | 29.4 | 0.99585 | g/mL
[12 empty] | 29.5 | 0.99582 | g/mL
[12 empty] | 29.6 | 0.99579 | g/mL
[12 empty] | 29.7 | 0.99576 | g/mL
[12 empty] | 29.8 | 0.99573 | g/mL
[12 empty] | 29.9 | 0.9957 | g/mL
[12 empty] | 30 | 0.99567 | g/mL
[12 empty] | 30.1 | 0.99564 | g/mL
[12 empty] | 30.2 | 0.99561 | g/mL
[12 empty] | 30.3 | 0.99558 | g/mL
[12 empty] | 30.4 | 0.99555 | g/mL
[12 empty] | 30.5 | 0.99552 | g/mL
[12 empty] | 30.6 | 0.99549 | g/mL
[12 empty] | 30.7 | 0.99546 | g/mL
[12 empty] | 30.8 | 0.99543 | g/mL
[12 empty] | 30.9 | 0.9954 | g/mL

## data
Method | Sample | Time | Date | Temperature | Water ρ | Dry Mass | Wet Mass | Density (g/ml) | Density (kg/m3) | Sample V | Comment | Deposit | Lithology | SHRS median | Lith
1 | 1 | 16:24 | 2023-10-13 | 22.8 | 0.99761 | 8.1146 | 4.9742 | 2.5778 | 2577.7627 | 3.1512 | Method 1: Wednesday October 11, 3:18 the density samples were submerged in DI water. Aim to do wet mass and complete density measurements at least 48 hours later (Friday 3:18) | Tahoma | UG | 62 | G
1 | 2 | 16:43 | 2023-10-13 | 22.6 | 0.99766 | 11.7822 | 7.373 | 2.6659 | 2665.9325 | 4.4242 |  | Tahoma | PN | 65.5 | NN
1 | 3 | 16:45 | 2023-10-13 | 22.6 | 0.99766 | 12.2085 | 7.6452 | 2.6691 | 2669.1062 | 4.5788 |  | Tahoma | TV | 50.5 | TV
1 | 4 | 16:46 | 2023-10-13 | 22.6 | 0.99766 | 8.0109 | 5.0145 | 2.6673 | 2667.2522 | 3.0066 |  | Tahoma | PN | 65.5 | NN
1 | 5 | 16:47 | 2023-10-13 | 22.6 | 0.99766 | 12.5873 | 7.8111 | 2.6293 | 2629.2546 | 4.7924 |  | Tahoma | TV | 27.5 | TV
1 | 6 | 16:44 | 2023-10-13 | 22.6 | 0.99766 | 5.9205 | 3.6366 | 2.5862 | 2586.2104 | 2.2917 |  | Tahoma | VV | 43 | VV
1 | 7 | 16:33 | 2023-10-13 | 22.8 | 0.99761 | 7.8142 | 4.7128 | 2.5136 | 2513.55 | 3.1121 |  | Tahoma | VV | 28.5 | VV
1 | 8 | 16:52 | 2023-10-13 | 22.5 | 0.99768 | 6.5205 | 4.0029 | 2.584 | 2583.9579 | 2.5261 |  | Tahoma | TV | 33 | TV
1 | 9 | 16:50 | 2023-10-13 | 22.5 | 0.99768 | 6.203 | 3.7138 | 2.4862 | 2486.1839 | 2.4976 |  | Mt. Meager | HDV | 51 | NN
1 | 10 | 16:49 | 2023-10-13 | 22.5 | 0.99768 | 17.1319 | 9.7898 | 2.328 | 2327.9653 | 7.3669 |  | Mt. Meager | LDV | 27.5 | TV
1 | 11 | 16:40 | 2023-10-13 | 22.7 | 0.99764 | 8.3907 | 5.2513 | 2.6664 | 2666.4006 | 3.1501 |  | Mt. Meager | G | 71 | G
1 | 12 | 16:48 | 2023-10-13 | 22.6 | 0.99766 | 6.8729 | 4.1422 | 2.511 | 2511.0109 | 2.74 |  | Mt. Meager | LDV | 45.5 | TV
1 | 13 | 16:26 | 2023-10-13 | 22.8 | 0.99761 | 11.4427 | 6.7148 | 2.4145 | 2414.4656 | 4.7442 |  | Mt. Meager | LDV | 34 | TV
1 | 14 | 16:42 | 2023-10-13 | 22.6 | 0.99766 | 12.7263 | 8.1279 | 2.7611 | 2761.0735 | 4.614 |  | Mt. Meager | G | 73.5 | G
1 | 15 | 16:27 | 2023-10-13 | 22.8 | 0.99761 | 7.9584 | 5.0576 | 2.737 | 2736.962 | 2.9108 |  | Mt. Meager | G | 72 | G
1 | 16 | 16:59 | 2023-10-13 | 22.4 | 0.99771 | 3.6631 | 2.1079 | 2.35 | 2349.9945 | 1.5604 |  | Mt. Adams | NA | 25.5 | TV
1 | 17 | 16:54 | 2023-10-13 | 22.4 | 0.99771 | 7.127 | 3.8735 | 2.1855 | 2185.5476 | 3.2644 |  | Mt. Adams | NA | 43.5 | TV
1 | 18 | 16:58 | 2023-10-13 | 22.4 | 0.99771 | 8.3792 | 5.2686 | 2.6876 | 2687.5881 | 3.121 |  | Mt. Adams | NN | 57 | NN
1 | 19 | 16:57 | 2023-10-13 | 22.4 | 0.99771 | 11.4696 | 6.7327 | 2.4158 | 2415.7856 | 4.7528 |  | Mt. Adams | NN | 42 | NN
1 | 20 | 16:55 | 2023-10-13 | 22.4 | 0.99771 | 8.8207 | 5.4103 | 2.5805 | 2580.4893 | 3.4218 |  | Mt. Adams | VN | 37 | VV
1 | 21 | 16:53 | 2023-10-13 | 22.4 | 0.99771 | 8.1669 | 4.7806 | 2.4062 | 2406.2244 | 3.3976 |  | Mt. Adams | VN | 29 | VV
1 | 22 | 17:01 | 2023-10-13 | 22.4 | 0.99771 | 7.9538 | 4.8635 | 2.5679 | 2567.9014 | 3.1007 |  | Kautz | NV | 64.5 | VV
2 | 1 | 1:39 | 2023-10-16 | 22 | 0.9978 | 8.1153 | 4.8349 | 2.4684 | 2468.4326 | 3.2911 | Method 2: This method was completed all on one day using dry samples then immediately putting in the wet beaker using the solution that decreases water tension to fill the vessicles. Wanted to check the density this way vs the other way. I expect the density to be lower this way Mettler-Toledo AG Pervitro 75% 3 drops per 250 ml bubbles just keep coming out and mass keeps rising. I don't have time to sit and wait for each one do i? just wait a minute…or to first "stable" the scale also drifts upwards on its own due to water bubbles in the container leaking out regardless of the rock in it… | Tahoma | UG | 62 | G
2 | 2 | 1:20 | 2023-10-16 | 21.9 | 0.99782 | 11.7795 | 7.3181 | 2.6346 | 2634.5588 | 4.4759 |  | Tahoma | PN | 65.5 | NN
2 | 3 | 1:59 | 2023-10-16 | 22 | 0.9978 | 12.2015 | 7.6236 | 2.6594 | 2659.4414 | 4.5928 |  | Tahoma | TV | 50.5 | TV
2 | 4 | 1:42 | 2023-10-16 | 22 | 0.9978 | 8.0165 | 4.9853 | 2.6388 | 2638.8439 | 3.0411 |  | Tahoma | PN | 65.5 | NN
2 | 5 | 1:18 | 2023-10-16 | 21.9 | 0.99782 | 12.5903 | 7.5381 | 2.4866 | 2486.6104 | 5.0686 |  | Tahoma | TV | 27.5 | TV
2 | 6 | 1:45 | 2023-10-16 | 22 | 0.9978 | 5.9174 | 3.5972 | 2.5448 | 2544.7727 | 2.3278 |  | Tahoma | VV | 43 | VV
2 | 7 | 2:01 | 2023-10-16 | 22 | 0.9978 | 7.8273 | 4.5548 | 2.3866 | 2386.579 | 3.2832 |  | Tahoma | VV | 28.5 | VV
2 | 8 | 1:31 | 2023-10-16 | 22 | 0.9978 | 6.522 | 3.7955 | 2.3868 | 2386.8152 | 2.7354 |  | Tahoma | TV | 33 | TV
2 | 9 | 1:24 | 2023-10-16 | 22 | 0.9978 | 6.2065 | 3.5637 | 2.3433 | 2343.2896 | 2.6514 |  | Mt. Meager | HDV | 51 | NN
2 | 10 | 1:15 | 2023-10-16 | 21.9 | 0.99782 | 17.0882 | 9.5424 | 2.2597 | 2259.6607 | 7.5703 |  | Mt. Meager | LDV | 27.5 | TV
2 | 11 | 1:50 | 2023-10-16 | 22 | 0.9978 | 8.3875 | 5.2091 | 2.6331 | 2633.1008 | 3.1888 |  | Mt. Meager | G | 71 | G
2 | 12 | 1:36 | 2023-10-16 | 22 | 0.9978 | 6.8707 | 4.0303 | 2.4136 | 2413.5982 | 2.8497 |  | Mt. Meager | LDV | 45.5 | TV
2 | 13 | 1:29 | 2023-10-16 | 22 | 0.9978 | 11.3534 | 6.4119 | 2.2925 | 2292.5068 | 4.9576 |  | Mt. Meager | LDV | 34 | TV
2 | 14 | 1:10 | 2023-10-16 | 21.9 | 0.99782 | 12.7247 | 8.1058 | 2.7489 | 2748.9143 | 4.6339 |  | Mt. Meager | G | 73.5 | G
2 | 15 | 1:27 | 2023-10-16 | 22 | 0.9978 | 7.956 | 5.0314 | 2.7144 | 2714.3872 | 2.9341 |  | Mt. Meager | G | 72 | G
2 | 16 | 1:52 | 2023-10-16 | 22 | 0.9978 | 3.6824 | 1.9049 | 2.0671 | 2067.116 | 1.7833 |  | Mt. Adams | NA | 25.5 | NN
2 | 17 | 2:04 | 2023-10-16 | 22 | 0.9978 | 7.1201 | 3.6501 | 2.0474 | 2047.3878 | 3.4813 |  | Mt. Adams | NA | 43.5 | NN
2 | 18 | 12:58 | 2023-10-16 | 21.8 | 0.99784 | 8.3803 | 5.2124 | 2.6397 | 2639.6662 | 3.1781 | bubbles just keep coming out… I stopped waiting after 10 mins and used the measurement | Mt. Adams | NN | 57 | NN
2 | 19 | 1:12 | 2023-10-16 | 21.9 | 0.99782 | 11.4802 | 6.5077 | 2.3037 | 2303.705 | 4.9886 |  | Mt. Adams | NN | 42 | NN
2 | 20 | 1:33 | 2023-10-16 | 22 | 0.9978 | 8.8251 | 5.2547 | 2.4663 | 2466.302 | 3.582 |  | Mt. Adams | VN | 37 | VV
2 | 21 | 1:57 | 2023-10-16 | 22 | 0.9978 | 8.1596 | 4.616 | 2.2976 | 2297.5643 | 3.5552 |  | Mt. Adams | VN | 29 | VV
2 | 22 | 1:54 | 2023-10-16 | 22 | 0.9978 | 7.5384 | 4.5702 | 2.5341 | 2534.1337 | 2.9779 |  | Kautz | NV | 64.5 | VV